## BoQ1 (hidden)
Percentage BoQ
BoQ_Ver3.1 | Percentage | Normal | INR Only | INR
Select, At Par, Excess (+), Less (-) |  | IOCL
Tender Inviting Authority: Superinteding Engineer, Institute Works Department, IIT(BHU), Varanasi
Name of Work: Providing & fixing Aluminium Partion,tiles, false ceiling & painting work in Department of Electrical Engineering Department, IIT(BHU)
Contract No: IIT(BHU)/IWD/ Dated
Name of the Bidder/ Bidding Firm / Company :
PRICE SCHEDULE (This BOQ template must not be modified/replaced by the bidder and the same should be uploaded after filling the relevant columns, else the bidder is liable to be rejected for this tender. Bidders are allowed to enter the Bidder Name and Values only )
NUMBER # | TEXT # | TEXT # | NUMBER # | TEXT # | NUMBER | NUMBER | TEXT | TEXT # | NUMBER # | TEXT# | TEXT # | NUMBER # | NUMBER | NUMBER | NUMBER | NUMBER | TEXT | TEXT | NUMBER | NUMBER | NUMBER | NUMBER | TEXT | TEXT | NUMBER | NUMBER | NUMBER | NUMBER | TEXT | TEXT | NUMBER | NUMBER | NUMBER | NUMBER | TEXT | TEXT | NUMBER | NUMBER | NUMBER | NUMBER | TEXT | TEXT | NUMBER | NUMBER | NUMBER # | NUMBER # | TEXT | TEXT | NUMBER # | NUMBER # | DATE | NUMBER # | NUMBER # | TEXT #
Sl. No. | Item Description | Item Code / Make | Quantity | Units | Estimated Rate in Rs. P |  |  | Addition / Deduction | Addition / Deduction Values | Currency Convertion against each Item | Quoted Currency in INR / Other Currency | BASIC RATE In Figures To be entered by the Bidder Rs. P | Excise Duty | VAT | Freight Charges ( Unloading & Stacking) | Any Other Taxes/Duties/Levies |  |  | Other Taxes 2 | IIIrd Party i.e DGS&D / RITES etc Inspection Charges @0.34%+Service Tax | Less for Cenvat Credit,if any respect of Supplies Under full Excise Duty Category | [30 empty] | TOTAL AMOUNT With Taxes in Rs. P | TOTAL AMOUNT With Taxes | TOTAL AMOUNT In Words
1 | 2 | 3 | 4 | 5 | 6 | 7 | 8 | 9 | 10 | 11 | 12 | 13 | 14 | 15 | 16 | 17 | 18 | 19 | 20 | 21 | 22 | 23 | 24 | 25 | 26 | 27 | 28 | 29 | 30 | 31 | 32 | 33 | 34 | 35 | 36 | 37 | 38 | 39 | 40 | 41 | 42 | 43 | 44 | 45 | 46 | 47 | 48 | 49 | 50 | 51 | 52 | 7 | 54 | 8
0.1 | xx | BI01010001010000000000000515BI0100001112 | [52 empty] | 0.1 | xx | BI01010001010000000000000515BI0100001112 |  |  | Construction of chamber for 100mm sluices valve | item1 | 10 | 1 Nos
1 | Providing and laying Vitrified tiles in floor with different sizes (thickness to be specified by the manufacturer), with water absorption less than 0.08% and conforming to IS:15622, of approved brand & manufacturer, in all colours and shade, laid with cement based high polymer modified quick set tile adhesive (water based) conforming to IS : 15477, in average 6 mm thickness, including grouting of joints (Payment for grouting of joints to be made separately). Size of Tile 600 x 600 mm (11.49.2) | BI01010001010000000000000515BI0100001113 | 116 | sqm | 1609.95 |  |  | Excess(+) | 1 | Full Conversion | INR | [40 empty] | 186754.2 | 186754.2 | INR One Lakh Eighty Six Thousand Seven Hundred & Fifty Four and Paise Twenty Only | 1 | Providing and laying Vitrified tiles in floor with different sizes (thickness to be specified by the manufacturer), with water absorption less than 0.08% and conforming to IS:15622, of approved brand & manufacturer, in all colours and shade, laid with cement based high polymer modified quick set tile adhesive (water based) conforming to IS : 15477, in average 6 mm thickness, including grouting of joints (Payment for grouting of joints to be made separately). Size of Tile 600 x 600 mm (11.49.2) | BI01010001010000000000000515BI0100001113 | 116 | sqm | Supplying, Conveying and fixing spls. Including eart | item1 | 123.223 | Nos
2 | Providing and laying Vitrified tiles in different sizes (thickness to be specified by the manufacturer), with water absorption less than 0.08% and conforming to IS: 15622, of approved brand & manufacturer, in all colours and shade, in skirting, riser of steps, laid with cement based high polymer modified quick set tile adhesive (water based) conforming to IS: 15477, in average 6 mm thickness, including grouting of joints (Payment for grouting of joints to be made separately). Size of Tile 600 x 600 mm (11.47.2) | BI01010001010000000000000515BI0100001114 | 7 | sqm | 1734 |  |  | Excess(+) | 1 | Full Conversion | INR | [40 empty] | 12138 | 12138 | INR Twelve Thousand One Hundred & Thirty Eight Only | 2 | Providing and laying Vitrified tiles in different sizes (thickness to be specified by the manufacturer), with water absorption less than 0.08% and conforming to IS: 15622, of approved brand & manufacturer, in all colours and shade, in skirting, riser of steps, laid with cement based high polymer modified quick set tile adhesive (water based) conforming to IS: 15477, in average 6 mm thickness, including grouting of joints (Payment for grouting of joints to be made separately). Size of Tile 600 x 600 mm (11.47.2) | BI01010001010000000000000515BI0100001114 | 7 | sqm | Construction of chamber for 100mm sluice plates | item2 | 213 | Nos
3 | Providing and fixing ISI marked flush door shutters conforming to IS 2202 (part1) decorative type, core of block board construction with frame of 1st class hard wood and well matched teak 3 ply veneering with vertical grains or cross bands and face veneers on both faces of shutters. 35 mm thick including ISI marked Stainless Steel butt hinges with necessary screws. (9.20.1) | BI01010001010000000000000515BI0100001115 | 6 | sqm | 3023.95 |  |  | Excess(+) | 1 | Full Conversion | INR | [40 empty] | 18143.7 | 18143.7 | INR Eighteen Thousand One Hundred & Forty Three and Paise Seventy Only | 3 | Providing and fixing ISI marked flush door shutters conforming to IS 2202 (part1) decorative type, core of block board construction with frame of 1st class hard wood and well matched teak 3 ply veneering with vertical grains or cross bands and face veneers on both faces of shutters. 35 mm thick including ISI marked Stainless Steel butt hinges with necessary screws. (9.20.1) | BI01010001010000000000000515BI0100001115 | 6 | sqm | Construction of chamber for 100mm sluices valve | item3 | 10 | Nos
4 | Providing and fixing aluminium handles ISI marked anodised (anodic coating not less than grade AC 10 as per IS : 1868) transparent or dyed to required colour or shade with necessary screws etc. complete: (a) 125 mm (9.100.1) | BI01010001010000000000000515BI0100001116 | 4 | Nos | 59.65 |  |  | Excess(+) | 1 | Full Conversion | INR | [40 empty] | 238.6 | 238.6 | INR Two Hundred & Thirty Eight and Paise Sixty Only | 4 | Providing and fixing aluminium handles ISI marked anodised (anodic coating not less than grade AC 10 as per IS : 1868) transparent or dyed to required colour or shade with necessary screws etc. complete: (a) 125 mm (9.100.1) | BI01010001010000000000000515BI0100001116 | 4 | Nos | Supplying, Conveying and fixing spls. Including ea | item4 | 10 | Nos
5 | Providing and fixing aluminium hanging floor door stopper ISI marked anodised (anodic coating not less than grade AC 10 as per IS : 1868) transparent or dyed to required colour and shade with necessary screws etc. complete. Twin rubber stopper (9.101.2) | BI01010001010000000000000515BI0100001117 | 2 | Nos | 62.05 |  |  | Excess(+) | 1 | Full Conversion | INR | [40 empty] | 124.1 | 124.1 | INR One Hundred & Twenty Four and Paise Ten Only | 5 | Providing and fixing aluminium hanging floor door stopper ISI marked anodised (anodic coating not less than grade AC 10 as per IS : 1868) transparent or dyed to required colour and shade with necessary screws etc. complete. Twin rubber stopper (9.101.2) | BI01010001010000000000000515BI0100001117 | 2 | Nos | Supplying, Conveying and fixing spls. Including eart | item1 | 123.223 | Nos
6 | Removing dry or oil bound distemper, water proofing cement paint and the like by scrapping, sand papering and preparing the surface smooth including necessary repairs to scratches etc. complete. (13.91) | BI01010001010000000000000515BI0100001118 | 347 | sqm | 18.25 |  |  | Excess(+) | 1 | Full Conversion | INR | [40 empty] | 6332.75 | 6332.75 | INR Six Thousand Three Hundred & Thirty Two and Paise Seventy Five Only | 6 | Removing dry or oil bound distemper, water proofing cement paint and the like by scrapping, sand papering and preparing the surface smooth including necessary repairs to scratches etc. complete. (13.91) | BI01010001010000000000000515BI0100001118 | 347 | sqm | Construction of chamber for 100mm sluice plates | item2 | 213 | Nos
7 | Providing and applying white cement based putty of average thickness 1mm, of approved brand and manufacturer, over the plastered wall surface to prepare the surface even and smooth complete. (13.80) | BI01010001010000000000000515BI0100001119 | 347 | sqm | 115.15 |  |  | Excess(+) | 1 | Full Conversion | INR | [40 empty] | 39957.05 | 39957.05 | INR Thirty Nine Thousand Nine Hundred & Fifty Seven and Paise Five Only | 7 | Providing and applying white cement based putty of average thickness 1mm, of approved brand and manufacturer, over the plastered wall surface to prepare the surface even and smooth complete. (13.80) | BI01010001010000000000000515BI0100001119 | 347 | sqm | Construction of chamber for 100mm sluices valve | item3 | 10 | Nos
8 | Distempering with oil bound washable distemper of approved brand and manufacture to give an even shade New work (two or more coats) over and including water thinnable priming coat with cement primer (13.41.1) | BI01010001010000000000000515BI0100001120 | 415 | sqm | 153.45 |  |  | Excess(+) | 1 | Full Conversion | INR | [40 empty] | 63681.75 | 63681.75 | INR Sixty Three Thousand Six Hundred & Eighty One and Paise Seventy Five Only | 8 | Distempering with oil bound washable distemper of approved brand and manufacture to give an even shade New work (two or more coats) over and including water thinnable priming coat with cement primer (13.41.1) | BI01010001010000000000000515BI0100001120 | 415 | sqm | Supplying, Conveying and fixing spls. Including ea | item4 | 10 | Nos
9 | Painting with synthetic enamel paint of approved brand and manufacture to give an even shade : Two or more coats on new work (13.61.1) | BI01010001010000000000000515BI0100001121 | 23 | sqm | 121.55 |  |  | Excess(+) | 1 | Full Conversion | INR | [40 empty] | 2795.65 | 2795.65 | INR Two Thousand Seven Hundred & Ninety Five and Paise Sixty Five Only | 9 | Painting with synthetic enamel paint of approved brand and manufacture to give an even shade : Two or more coats on new work (13.61.1) | BI01010001010000000000000515BI0100001121 | 23 | sqm | Supplying, Conveying and fixing spls. Including eart | item1 | 123.223 | Nos
10 | Providing and fixing aluminium extruded section body tubular type universal hydraulic door closer (having brand logo with ISi, IS : 3564, embossed on the body, door weight upto 36 kg to 80 kg and door width from 701 mm to 1000 mm), with double speed adjustment with necessary accessories and screws etc. complete. (9.84) | BI01010001010000000000000515BI0100001122 | 6 | Nos | 851.6 |  |  | Excess(+) | 1 | Full Conversion | INR | [40 empty] | 5109.6 | 5109.6 | INR Five Thousand One Hundred & Nine and Paise Sixty Only | 10 | Providing and fixing aluminium extruded section body tubular type universal hydraulic door closer (having brand logo with ISi, IS : 3564, embossed on the body, door weight upto 36 kg to 80 kg and door width from 701 mm to 1000 mm), with double speed adjustment with necessary accessories and screws etc. complete. (9.84) | BI01010001010000000000000515BI0100001122 | 6 | Nos | Construction of chamber for 100mm sluice plates | item2 | 213 | Nos
11 | Dismantling aluminium/ Gypsum partitions, doors, windows, fixed glazing and false ceiling including disposal of unserviceable material and stacking of serviceable material with in 50 meters lead as directed by Engineer-in-charge. (15.57) | BI01010001010000000000000515BI0100001123 | 60 | sqm | 42 |  |  | Excess(+) | 1 | Full Conversion | INR | [40 empty] | 2520 | 2520 | INR Two Thousand Five Hundred & Twenty Only | 11 | Dismantling aluminium/ Gypsum partitions, doors, windows, fixed glazing and false ceiling including disposal of unserviceable material and stacking of serviceable material with in 50 meters lead as directed by Engineer-in-charge. (15.57) | BI01010001010000000000000515BI0100001123 | 60 | sqm | Construction of chamber for 100mm sluices valve | item3 | 10 | Nos
12 | Providing and fixing aluminium work for doors, windows, ventilators and partitions with extruded built up standard tubular sections/ appropriate Z sections and other sections of approved make conforming to IS: 733 and IS : 1285, fixing with dash fastners of required dia & size, including necessary filling up the gaps at junctions, i.e. top, bottom and sides with required EPDM rubber /neoprene gasket etc. Aluminium sections shall be smooth, rust free, straight, mitred and jointed mechanically wherever required including cleat angle, Aluminium snap beading for glazing / panelling,C.P. brass / stainless steel screws, all complete as per architectural drawings and the directions of Engineer-in-charge. (Glazing and panelling to be paid for separately.) For fixed portion Anodised aluminium (anodised transparent or dyed to required shade according to IS: 1868, Minimum anodic coating of grade AC 15). (21.1.1.1) | BI01010001010000000000000515BI0100001124 | 592 | kg | 423.95 |  |  | Excess(+) | 1 | Full Conversion | INR | [40 empty] | 250978.4 | 250978.4 | INR Two Lakh Fifty Thousand Nine Hundred & Seventy Eight and Paise Forty Only | 12 | Providing and fixing aluminium work for doors, windows, ventilators and partitions with extruded built up standard tubular sections/ appropriate Z sections and other sections of approved make conforming to IS: 733 and IS : 1285, fixing with dash fastners of required dia & size, including necessary filling up the gaps at junctions, i.e. top, bottom and sides with required EPDM rubber /neoprene gasket etc. Aluminium sections shall be smooth, rust free, straight, mitred and jointed mechanically wherever required including cleat angle, Aluminium snap beading for glazing / panelling,C.P. brass / stainless steel screws, all complete as per architectural drawings and the directions of Engineer-in-charge. (Glazing and panelling to be paid for separately.) For fixed portion Anodised aluminium (anodised transparent or dyed to required shade according to IS: 1868, Minimum anodic coating of grade AC 15). (21.1.1.1) | BI01010001010000000000000515BI0100001124 | 592 | kg | Supplying, Conveying and fixing spls. Including eart | item1 | 123.223 | Nos
13 | Providing and fixing 12mm thick prelaminated particle board flat pressed three layer or garded wood particle board conforming to IS : 12823 Grade I Type II, in panelling fixed in aluminium doors, windows shutters and partition frames with C.P. brass / stainless steel screws etc. complete as per architectural drawings and directions of engineer-in-charge. Prelaminated particle board with decorative lamination on both sides. (21.2.1) | BI01010001010000000000000515BI0100001125 | 58 | sqm | 997.7 |  |  | Excess(+) | 1 | Full Conversion | INR | [40 empty] | 57866.6 | 57866.6 | INR Fifty Seven Thousand Eight Hundred & Sixty Six and Paise Sixty Only | 13 | Providing and fixing 12mm thick prelaminated particle board flat pressed three layer or garded wood particle board conforming to IS : 12823 Grade I Type II, in panelling fixed in aluminium doors, windows shutters and partition frames with C.P. brass / stainless steel screws etc. complete as per architectural drawings and directions of engineer-in-charge. Prelaminated particle board with decorative lamination on both sides. (21.2.1) | BI01010001010000000000000515BI0100001125 | 58 | sqm | Construction of chamber for 100mm sluice plates | item2 | 213 | Nos
14 | Providing and fixing glazing in aluminium door, window, ventilator shutters and partitions etc. with EPDM rubber / neoprene gasket etc. complete as per the architectural drawings and the directions of engineer-in-charge . (Cost of aluminium snap beading shall be paid in basic item.) With float glass panes of 5.50 mm thickness (21.3.2) | BI01010001010000000000000515BI0100001126 | 29 | sqm | 1296.4 |  |  | Excess(+) | 1 | Full Conversion | INR | [40 empty] | 37595.6 | 37595.6 | INR Thirty Seven Thousand Five Hundred & Ninety Five and Paise Sixty Only | 14 | Providing and fixing glazing in aluminium door, window, ventilator shutters and partitions etc. with EPDM rubber / neoprene gasket etc. complete as per the architectural drawings and the directions of engineer-in-charge . (Cost of aluminium snap beading shall be paid in basic item.) With float glass panes of 5.50 mm thickness (21.3.2) | BI01010001010000000000000515BI0100001126 | 29 | sqm | Construction of chamber for 100mm sluices valve | item3 | 10 | Nos
15 | Providing and fixing 100mm brass locks (best make of approved quality) for aluminium doors including necessary cutting and making good etc.complete. (21.13) | BI01010001010000000000000515BI0100001127 | 6 | Nos | 458.55 |  |  | Excess(+) | 1 | Full Conversion | INR | [40 empty] | 2751.3 | 2751.3 | INR Two Thousand Seven Hundred & Fifty One and Paise Thirty Only | 15 | Providing and fixing 100mm brass locks (best make of approved quality) for aluminium doors including necessary cutting and making good etc.complete. (21.13) | BI01010001010000000000000515BI0100001127 | 6 | Nos | Supplying, Conveying and fixing spls. Including ea | item4 | 10 | Nos
16 | Providing and fixing false ceiling at all heights with integral densified calcium silicate reinforced with fibre and natural filler false ceiling tiles of Size 595x595 mm of approved texture, design and patterns having NRC (Noise Reduction coefficient) of 0.50 (minimum) as per IS 8225:1987, Light reflectance of 85% (minimum). Non combustible as per BS:476 (part-4), fire performance as per BS:476 (part 6 &7), humidity resistance of 100%, thermal conductivity < 0.043 W/m K as per ASTM 518:1991,in true horizontal level suspended on interlocking metal T-Grid of hot dipped galvanised iron section of 0.33mm thick (galvanized @ 120 grams per sqm including both sides) comprising of main-T runners of size 24x38 mm of length 3000 mm, cross - T of size 24x32 mm of length 1200 mm and secondary intermediate cross-T of size 24x32 mm of length 600mm to form grid module of size 600 x 600 mm, suspended from ceiling using galvanised mild steel items (galvanizing @ 80 grams per sqm) i.e. 50 mm long, 8 mm outer diameter M-6 dash fasteners, 6 mm dia fully threaded hanger rod upto 1000 mm length and L-shape level adjuster of size 85x25x25x2 mm. Galvanised iron perimeter wall angle of size 24x24x0.40 mm of length 3000 mm to be fixed on periphery wall / partition with the help of plastic rawl plugs at 450 mm center to center and 40 mm long dry wall S.S screws. The work shall be carried out as per specifications, drawing and as per directions of Engineer-in-Charge. With 15 mm thick tegular edged light weight calcium silicate false ceiling tiles. (26.22.1) | BI01010001010000000000000515BI0100001128 | 45 | sqm | 1688.8 |  |  | Excess(+) | 1 | Full Conversion | INR | [40 empty] | 75996 | 75996 | INR Seventy Five Thousand Nine Hundred & Ninety Six Only | 16 | Providing and fixing false ceiling at all heights with integral densified calcium silicate reinforced with fibre and natural filler false ceiling tiles of Size 595x595 mm of approved texture, design and patterns having NRC (Noise Reduction coefficient) of 0.50 (minimum) as per IS 8225:1987, Light reflectance of 85% (minimum). Non combustible as per BS:476 (part-4), fire performance as per BS:476 (part 6 &7), humidity resistance of 100%, thermal conductivity < 0.043 W/m K as per ASTM 518:1991,in true horizontal level suspended on interlocking metal T-Grid of hot dipped galvanised iron section of 0.33mm thick (galvanized @ 120 grams per sqm including both sides) comprising of main-T runners of size 24x38 mm of length 3000 mm, cross - T of size 24x32 mm of length 1200 mm and secondary intermediate cross-T of size 24x32 mm of length 600mm to form grid module of size 600 x 600 mm, suspended from ceiling using galvanised mild steel items (galvanizing @ 80 grams per sqm) i.e. 50 mm long, 8 mm outer diameter M-6 dash fasteners, 6 mm dia fully threaded hanger rod upto 1000 mm length and L-shape level adjuster of size 85x25x25x2 mm. Galvanised iron perimeter wall angle of size 24x24x0.40 mm of length 3000 mm to be fixed on periphery wall / partition with the help of plastic rawl plugs at 450 mm center to center and 40 mm long dry wall S.S screws. The work shall be carried out as per specifications, drawing and as per directions of Engineer-in-Charge. With 15 mm thick tegular edged light weight calcium silicate false ceiling tiles. (26.22.1) | BI01010001010000000000000515BI0100001128 | 45 | sqm | Construction of chamber for 100mm sluice plates | item5 | 10 | Nos
Total in Figures | [51 empty] | 762983.3 | 762983.3 | INR Seven Lakh Sixty Two Thousand Nine Hundred & Eighty Three and Paise Thirty Only |  |  |  |  | 4 | Construction of chamber for 100mm sluice plates | item5 | 10 | Nos
Quoted Rate in Figures |  |  |  | Select | [47 empty] | 0 | 0 | INR Zero Only
Quoted Rate in Words |  | INR Zero Only
Note on K13: gepadmin: 1. If you choose "Full Conversion" then Column BA (AMOUNT) and Column BB (TAXES) BOTH values will be convert based on selected Currency in (Column L). 2. If you choose "Partial Conversion" then Column BA (AMOUNT) only will be converted based on selected currency (Column L) and Column BB (TAXES) value (INR) will be added to the converted values.
Note on K14: gepadmin: 1. If you choose "Full Conversion" then Column BA (AMOUNT) and Column BB (TAXES) BOTH values will be convert based on selected Currency in (Column L). 2. If you choose "Partial Conversion" then Column BA (AMOUNT) only will be converted based on selected currency (Column L) and Column BB (TAXES) value (INR) will be added to the converted values.
Note on K15: gepadmin: 1. If you choose "Full Conversion" then Column BA (AMOUNT) and Column BB (TAXES) BOTH values will be convert based on selected Currency in (Column L). 2. If you choose "Partial Conversion" then Column BA (AMOUNT) only will be converted based on selected currency (Column L) and Column BB (TAXES) value (INR) will be added to the converted values.
Note on K16: gepadmin: 1. If you choose "Full Conversion" then Column BA (AMOUNT) and Column BB (TAXES) BOTH values will be convert based on selected Currency in (Column L). 2. If you choose "Partial Conversion" then Column BA (AMOUNT) only will be converted based on selected currency (Column L) and Column BB (TAXES) value (INR) will be added to the converted values.
Note on K17: gepadmin: 1. If you choose "Full Conversion" then Column BA (AMOUNT) and Column BB (TAXES) BOTH values will be convert based on selected Currency in (Column L). 2. If you choose "Partial Conversion" then Column BA (AMOUNT) only will be converted based on selected currency (Column L) and Column BB (TAXES) value (INR) will be added to the converted values.
Note on K18: gepadmin: 1. If you choose "Full Conversion" then Column BA (AMOUNT) and Column BB (TAXES) BOTH values will be convert based on selected Currency in (Column L). 2. If you choose "Partial Conversion" then Column BA (AMOUNT) only will be converted based on selected currency (Column L) and Column BB (TAXES) value (INR) will be added to the converted values.
Note on K19: gepadmin: 1. If you choose "Full Conversion" then Column BA (AMOUNT) and Column BB (TAXES) BOTH values will be convert based on selected Currency in (Column L). 2. If you choose "Partial Conversion" then Column BA (AMOUNT) only will be converted based on selected currency (Column L) and Column BB (TAXES) value (INR) will be added to the converted values.
Note on K20: gepadmin: 1. If you choose "Full Conversion" then Column BA (AMOUNT) and Column BB (TAXES) BOTH values will be convert based on selected Currency in (Column L). 2. If you choose "Partial Conversion" then Column BA (AMOUNT) only will be converted based on selected currency (Column L) and Column BB (TAXES) value (INR) will be added to the converted values.
Note on K21: gepadmin: 1. If you choose "Full Conversion" then Column BA (AMOUNT) and Column BB (TAXES) BOTH values will be convert based on selected Currency in (Column L). 2. If you choose "Partial Conversion" then Column BA (AMOUNT) only will be converted based on selected currency (Column L) and Column BB (TAXES) value (INR) will be added to the converted values.
Note on K22: gepadmin: 1. If you choose "Full Conversion" then Column BA (AMOUNT) and Column BB (TAXES) BOTH values will be convert based on selected Currency in (Column L). 2. If you choose "Partial Conversion" then Column BA (AMOUNT) only will be converted based on selected currency (Column L) and Column BB (TAXES) value (INR) will be added to the converted values.
Note on K23: gepadmin: 1. If you choose "Full Conversion" then Column BA (AMOUNT) and Column BB (TAXES) BOTH values will be convert based on selected Currency in (Column L). 2. If you choose "Partial Conversion" then Column BA (AMOUNT) only will be converted based on selected currency (Column L) and Column BB (TAXES) value (INR) will be added to the converted values.
Note on K24: gepadmin: 1. If you choose "Full Conversion" then Column BA (AMOUNT) and Column BB (TAXES) BOTH values will be convert based on selected Currency in (Column L). 2. If you choose "Partial Conversion" then Column BA (AMOUNT) only will be converted based on selected currency (Column L) and Column BB (TAXES) value (INR) will be added to the converted values.
Note on K25: gepadmin: 1. If you choose "Full Conversion" then Column BA (AMOUNT) and Column BB (TAXES) BOTH values will be convert based on selected Currency in (Column L). 2. If you choose "Partial Conversion" then Column BA (AMOUNT) only will be converted based on selected currency (Column L) and Column BB (TAXES) value (INR) will be added to the converted values.
Note on K26: gepadmin: 1. If you choose "Full Conversion" then Column BA (AMOUNT) and Column BB (TAXES) BOTH values will be convert based on selected Currency in (Column L). 2. If you choose "Partial Conversion" then Column BA (AMOUNT) only will be converted based on selected currency (Column L) and Column BB (TAXES) value (INR) will be added to the converted values.
Note on K27: gepadmin: 1. If you choose "Full Conversion" then Column BA (AMOUNT) and Column BB (TAXES) BOTH values will be convert based on selected Currency in (Column L). 2. If you choose "Partial Conversion" then Column BA (AMOUNT) only will be converted based on selected currency (Column L) and Column BB (TAXES) value (INR) will be added to the converted values.
Note on K28: gepadmin: 1. If you choose "Full Conversion" then Column BA (AMOUNT) and Column BB (TAXES) BOTH values will be convert based on selected Currency in (Column L). 2. If you choose "Partial Conversion" then Column BA (AMOUNT) only will be converted based on selected currency (Column L) and Column BB (TAXES) value (INR) will be added to the converted values.
Note on K29: gepadmin: 1. If you choose "Full Conversion" then Column BA (AMOUNT) and Column BB (TAXES) BOTH values will be convert based on selected Currency in (Column L). 2. If you choose "Partial Conversion" then Column BA (AMOUNT) only will be converted based on selected currency (Column L) and Column BB (TAXES) value (INR) will be added to the converted values.

## Macros
Please Enable Macros to View BoQ information