## BoQ1 (hidden)
Percentage BoQ
BoQ_Ver3.1 | Percentage | Normal | INR Only | INR
Select, At Par, Excess (+), Less (-) |  | IOCL
Tender Inviting Authority: Superinteding Engineer, Institute Works Department, IIT(BHU), Varanasi
Name of Work: Making of water cooler platform with water proofing work in block A, B, C and D in Aryabhata Hostel, IIT (BHU)
Contract No: IIT(BHU)/IWD/
Name of the Bidder/ Bidding Firm / Company :
PRICE SCHEDULE (This BOQ template must not be modified/replaced by the bidder and the same should be uploaded after filling the relevant columns, else the bidder is liable to be rejected for this tender. Bidders are allowed to enter the Bidder Name and Values only )
NUMBER # | TEXT # | TEXT # | NUMBER # | TEXT # | NUMBER | NUMBER | TEXT | TEXT # | NUMBER # | TEXT# | TEXT # | NUMBER # | NUMBER | NUMBER | NUMBER | NUMBER | TEXT | TEXT | NUMBER | NUMBER | NUMBER | NUMBER | TEXT | TEXT | NUMBER | NUMBER | NUMBER | NUMBER | TEXT | TEXT | NUMBER | NUMBER | NUMBER | NUMBER | TEXT | TEXT | NUMBER | NUMBER | NUMBER | NUMBER | TEXT | TEXT | NUMBER | NUMBER | NUMBER # | NUMBER # | TEXT | TEXT | NUMBER # | NUMBER # | DATE | NUMBER # | NUMBER # | TEXT #
Sl. No. | Item Description | Item Code / Make | Quantity | Units | Estimated Rate in Rs. P |  |  | Addition / Deduction | Addition / Deduction Values | Currency Convertion against each Item | Quoted Currency in INR / Other Currency | BASIC RATE In Figures To be entered by the Bidder Rs. P | Excise Duty | VAT | Freight Charges ( Unloading & Stacking) | Any Other Taxes/Duties/Levies |  |  | Other Taxes 2 | IIIrd Party i.e DGS&D / RITES etc Inspection Charges @0.34%+Service Tax | Less for Cenvat Credit,if any respect of Supplies Under full Excise Duty Category | [30 empty] | TOTAL AMOUNT With Taxes in Rs. P | TOTAL AMOUNT With Taxes | TOTAL AMOUNT In Words
1 | 2 | 3 | 4 | 5 | 6 | 7 | 8 | 9 | 10 | 11 | 12 | 13 | 14 | 15 | 16 | 17 | 18 | 19 | 20 | 21 | 22 | 23 | 24 | 25 | 26 | 27 | 28 | 29 | 30 | 31 | 32 | 33 | 34 | 35 | 36 | 37 | 38 | 39 | 40 | 41 | 42 | 43 | 44 | 45 | 46 | 47 | 48 | 49 | 50 | 51 | 52 | 7 | 54 | 8
0.1 | xx | BI01010001010000000000000515BI0100001112 | [52 empty] | 0.1 | xx | BI01010001010000000000000515BI0100001112 |  |  | Construction of chamber for 100mm sluices valve | item1 | 10 | 1 Nos
1 | Demolishing cement concrete manually/ by mechanical means including disposal of material within 50 metres lead as per direction of Engineer - in - charge. Nominal concrete 1:3:6 or richer mix (i/c equivalent design mix) (15.2.1) | BI01010001010000000000000515BI0100001113 | 10 | cum | 1737.45 |  |  | Excess(+) | 1 | Full Conversion | INR | [40 empty] | 17374.5 | 17374.5 | INR Seventeen Thousand Three Hundred & Seventy Four and Paise Fifty Only | 1 | Demolishing cement concrete manually/ by mechanical means including disposal of material within 50 metres lead as per direction of Engineer - in - charge. Nominal concrete 1:3:6 or richer mix (i/c equivalent design mix) (15.2.1) | BI01010001010000000000000515BI0100001113 | 10 | cum | Supplying, Conveying and fixing spls. Including eart | item1 | 123.223 | Nos
2 | Demolishing brick work manually / by mechanical means including stacking of serviceable material and disposal of unserviceable material within 50 metres lead as per direction of Engineer-in-charge: In cement mortar (15.7.4) | BI01010001010000000000000515BI0100001114 | 3 | cum | 1469.9 |  |  | Excess(+) | 1 | Full Conversion | INR | [40 empty] | 4409.7 | 4409.7 | INR Four Thousand Four Hundred & Nine and Paise Seventy Only | 2 | Demolishing brick work manually / by mechanical means including stacking of serviceable material and disposal of unserviceable material within 50 metres lead as per direction of Engineer-in-charge: In cement mortar (15.7.4) | BI01010001010000000000000515BI0100001114 | 3 | cum | Construction of chamber for 100mm sluice plates | item2 | 213 | Nos
3 | Dismantling tile work in floors and roofs laid in cement mortar including stacking material within 50 metres lead. For thickness of tiles 10 mm to 25 mm (15.23.1) | BI01010001010000000000000515BI0100001115 | 63 | sqm | 54.85 |  |  | Excess(+) | 1 | Full Conversion | INR | [40 empty] | 3455.55 | 3455.55 | INR Three Thousand Four Hundred & Fifty Five and Paise Fifty Five Only | 3 | Dismantling tile work in floors and roofs laid in cement mortar including stacking material within 50 metres lead. For thickness of tiles 10 mm to 25 mm (15.23.1) | BI01010001010000000000000515BI0100001115 | 63 | sqm | Construction of chamber for 100mm sluices valve | item3 | 10 | Nos
4 | Providing and laying in position cement concrete of specified grade excluding the cost of centering and shuttering - All work upto plinth level 1:2:4 (1 Cement : 2 coarse sand : 4 graded stone aggregate 20 mm nominal size) (4.1.3) | BI01010001010000000000000515BI0100001116 | 2 | cum | 6788.6 |  |  | Excess(+) | 1 | Full Conversion | INR | [40 empty] | 13577.2 | 13577.2 | INR Thirteen Thousand Five Hundred & Seventy Seven and Paise Twenty Only | 4 | Providing and laying in position cement concrete of specified grade excluding the cost of centering and shuttering - All work upto plinth level 1:2:4 (1 Cement : 2 coarse sand : 4 graded stone aggregate 20 mm nominal size) (4.1.3) | BI01010001010000000000000515BI0100001116 | 2 | cum | Supplying, Conveying and fixing spls. Including ea | item4 | 10 | Nos
5 | Reinforced cement concrete work in beams, suspended floors, roofs having slope up to 15° landings, balconies, shelves, chajjas, lintels, bands, plain window sills, staircases and spiral stair cases above plinth level up to floor five level, excluding the cost of centering, shuttering, finishing and reinforcement, with 1:1.5:3 (1 cement : 1.5 coarse sand (zone-III) : 3 graded stone aggregate 20 mm nominal size). (5.3) | BI01010001010000000000000515BI0100001117 | 6 | cum | 9763.8 |  |  | Excess(+) | 1 | Full Conversion | INR | [40 empty] | 58582.8 | 58582.8 | INR Fifty Eight Thousand Five Hundred & Eighty Two and Paise Eighty Only | 5 | Reinforced cement concrete work in beams, suspended floors, roofs having slope up to 15° landings, balconies, shelves, chajjas, lintels, bands, plain window sills, staircases and spiral stair cases above plinth level up to floor five level, excluding the cost of centering, shuttering, finishing and reinforcement, with 1:1.5:3 (1 cement : 1.5 coarse sand (zone-III) : 3 graded stone aggregate 20 mm nominal size). (5.3) | BI01010001010000000000000515BI0100001117 | 6 | cum | Supplying, Conveying and fixing spls. Including eart | item1 | 123.223 | Nos
6 | Centering and shuttering including strutting, propping etc. and removal of form for: Lintels, beams, plinth beams, girders, bressumers and cantilevers. (5.9.5) | BI01010001010000000000000515BI0100001118 | 15 | sqm | 552.05 |  |  | Excess(+) | 1 | Full Conversion | INR | [40 empty] | 8280.75 | 8280.75 | INR Eight Thousand Two Hundred & Eighty and Paise Seventy Five Only | 6 | Centering and shuttering including strutting, propping etc. and removal of form for: Lintels, beams, plinth beams, girders, bressumers and cantilevers. (5.9.5) | BI01010001010000000000000515BI0100001118 | 15 | sqm | Construction of chamber for 100mm sluice plates | item2 | 213 | Nos
7 | 12 mm cement plaster of mix : 1:6 (1 cement: 6 coarse sand) (13.4.2) | BI01010001010000000000000515BI0100001119 | 77 | sqm | 263.55 |  |  | Excess(+) | 1 | Full Conversion | INR | [40 empty] | 20293.35 | 20293.35 | INR Twenty Thousand Two Hundred & Ninety Three and Paise Thirty Five Only | 7 | 12 mm cement plaster of mix : 1:6 (1 cement: 6 coarse sand) (13.4.2) | BI01010001010000000000000515BI0100001119 | 77 | sqm | Construction of chamber for 100mm sluices valve | item3 | 10 | Nos
8 | 15 mm cement plaster on rough side of single or half brick wall of mix : 1:6 (1 cement: 6 coarse sand) (13.5.2) | BI01010001010000000000000515BI0100001120 | 24 | sqm | 303.9 |  |  | Excess(+) | 1 | Full Conversion | INR | [40 empty] | 7293.6 | 7293.6 | INR Seven Thousand Two Hundred & Ninety Three and Paise Sixty Only | 8 | 15 mm cement plaster on rough side of single or half brick wall of mix : 1:6 (1 cement: 6 coarse sand) (13.5.2) | BI01010001010000000000000515BI0100001120 | 24 | sqm | Supplying, Conveying and fixing spls. Including ea | item4 | 10 | Nos
9 | Providing and fixing soil, waste and vent pipes : 100 mm dia. Centrifugally cast (spun) iron socket & spigot (S &S) pipe as per IS :3989 (17.35.1.2) | BI01010001010000000000000515BI0100001121 | 10 | metre | 1092.2 |  |  | Excess(+) | 1 | Full Conversion | INR | [40 empty] | 10922 | 10922 | INR Ten Thousand Nine Hundred & Twenty Two Only | 9 | Providing and fixing soil, waste and vent pipes : 100 mm dia. Centrifugally cast (spun) iron socket & spigot (S &S) pipe as per IS :3989 (17.35.1.2) | BI01010001010000000000000515BI0100001121 | 10 | metre | Supplying, Conveying and fixing spls. Including eart | item1 | 123.223 | Nos
10 | Providing lead caulked joints to sand cast iron/centrifugally cast (spun) iron pipes and fittings of diameter: 100 mm (17.58.1) | BI01010001010000000000000515BI0100001122 | 16 | Nos. | 481.45 |  |  | Excess(+) | 1 | Full Conversion | INR | [40 empty] | 7703.2 | 7703.2 | INR Seven Thousand Seven Hundred & Three and Paise Twenty Only | 10 | Providing lead caulked joints to sand cast iron/centrifugally cast (spun) iron pipes and fittings of diameter: 100 mm (17.58.1) | BI01010001010000000000000515BI0100001122 | 16 | Nos. | Construction of chamber for 100mm sluice plates | item2 | 213 | Nos
11 | Providing and fixing bend of required degree with access door, insertion rubber washer 3 mm thick, bolts and nuts complete. 100 mm Sand cast iron S&S as per IS:- 3989 (17.38.1.2) | BI01010001010000000000000515BI0100001123 | 4 | Nos. | 461.65 |  |  | Excess(+) | 1 | Full Conversion | INR | [40 empty] | 1846.6 | 1846.6 | INR One Thousand Eight Hundred & Forty Six and Paise Sixty Only | 11 | Providing and fixing bend of required degree with access door, insertion rubber washer 3 mm thick, bolts and nuts complete. 100 mm Sand cast iron S&S as per IS:- 3989 (17.38.1.2) | BI01010001010000000000000515BI0100001123 | 4 | Nos. | Construction of chamber for 100mm sluices valve | item3 | 10 | Nos
12 | Providing and fixing plain bend of required degree. 100 mm Sand cast iron S&S as per IS: - 3989 (17.39.1.2) | BI01010001010000000000000515BI0100001124 | 16 | Nos. | 390.75 |  |  | Excess(+) | 1 | Full Conversion | INR | [40 empty] | 6252 | 6252 | INR Six Thousand Two Hundred & Fifty Two Only | 12 | Providing and fixing plain bend of required degree. 100 mm Sand cast iron S&S as per IS: - 3989 (17.39.1.2) | BI01010001010000000000000515BI0100001124 | 16 | Nos. | Supplying, Conveying and fixing spls. Including eart | item1 | 123.223 | Nos
13 | Providing and fixing C.P. brass stop cock (concealed) of standard design and of approved make conforming to IS:8931a) 15 mm nominal bore (18.52.1) | BI01010001010000000000000515BI0100001125 | 16 | Nos. | 606.25 |  |  | Excess(+) | 1 | Full Conversion | INR | [40 empty] | 9700 | 9700 | INR Nine Thousand Seven Hundred Only | 13 | Providing and fixing C.P. brass stop cock (concealed) of standard design and of approved make conforming to IS:8931a) 15 mm nominal bore (18.52.1) | BI01010001010000000000000515BI0100001125 | 16 | Nos. | Construction of chamber for 100mm sluice plates | item2 | 213 | Nos
14 | Providing and fixing Ist quality ceramic glazed wall tiles conforming to IS: 15622 (thickness to be specified by the manufacturer), of approved make, in all colours, shades except burgundy, bottle green, black of any size as approved by Engineer-in-Charge, in skirting, risers of steps and dados, over 12 mm thick bed of cement mortar 1:3 (1 cement : 3 coarse sand) and jointing with grey cement slurry @ 3.3kg per sqm, including pointing in white cement mixed with pigment of matching shade complete. (8.31) | BI01010001010000000000000515BI0100001126 | 63 | sqm | 1030.3 |  |  | Excess(+) | 1 | Full Conversion | INR | [40 empty] | 64908.9 | 64908.9 | INR Sixty Four Thousand Nine Hundred & Eight and Paise Ninety Only | 14 | Providing and fixing Ist quality ceramic glazed wall tiles conforming to IS: 15622 (thickness to be specified by the manufacturer), of approved make, in all colours, shades except burgundy, bottle green, black of any size as approved by Engineer-in-Charge, in skirting, risers of steps and dados, over 12 mm thick bed of cement mortar 1:3 (1 cement : 3 coarse sand) and jointing with grey cement slurry @ 3.3kg per sqm, including pointing in white cement mixed with pigment of matching shade complete. (8.31) | BI01010001010000000000000515BI0100001126 | 63 | sqm | Construction of chamber for 100mm sluices valve | item3 | 10 | Nos
15 | Providing and laying Ceramic glazed floor tiles of size 300x300 mm (thickness to be specified by the manufacturer) of 1st quality conforming to IS : 15622 of approved make in colours such as White, Ivory, Grey, Fume Red Brown, laid on 20 mm thick cement mortar 1:4 (1 Cement : 4 Coarse sand), Jointing with grey cement slurry @ 3.3 kg/sqm including pointing the joints with white cement and matching pigment etc., complete. (11.37) | BI01010001010000000000000515BI0100001127 | 58 | sqm | 926.9 |  |  | Excess(+) | 1 | Full Conversion | INR | [40 empty] | 53760.2 | 53760.2 | INR Fifty Three Thousand Seven Hundred & Sixty and Paise Twenty Only | 15 | Providing and laying Ceramic glazed floor tiles of size 300x300 mm (thickness to be specified by the manufacturer) of 1st quality conforming to IS : 15622 of approved make in colours such as White, Ivory, Grey, Fume Red Brown, laid on 20 mm thick cement mortar 1:4 (1 Cement : 4 Coarse sand), Jointing with grey cement slurry @ 3.3 kg/sqm including pointing the joints with white cement and matching pigment etc., complete. (11.37) | BI01010001010000000000000515BI0100001127 | 58 | sqm | Supplying, Conveying and fixing spls. Including ea | item4 | 10 | Nos
16 | Removing dry or oil bound distemper, water proofing cement paint and the like by scrapping, sand papering and preparing the surface smooth including necessary repairs to scratches etc. complete. (13.91) | BI01010001010000000000000515BI0100001128 | 226 | sqm | 18.25 |  |  | Excess(+) | 1 | Full Conversion | INR | [40 empty] | 4124.5 | 4124.5 | INR Four Thousand One Hundred & Twenty Four and Paise Fifty Only | 16 | Removing dry or oil bound distemper, water proofing cement paint and the like by scrapping, sand papering and preparing the surface smooth including necessary repairs to scratches etc. complete. (13.91) | BI01010001010000000000000515BI0100001128 | 226 | sqm | Construction of chamber for 100mm sluice plates | item5 | 10 | Nos
17 | Providing and applying white cement based putty of average thickness 1mm, of approved brand and manufacturer, over the plastered wall surface to prepare the surface even and smooth complete. (13.80) | BI01010001010000000000000515BI0100001129 | 149 | sqm | 115.15 |  |  | Excess(+) | 1 | Full Conversion | INR | [40 empty] | 17157.35 | 17157.35 | INR Seventeen Thousand One Hundred & Fifty Seven and Paise Thirty Five Only | 17 | Providing and applying white cement based putty of average thickness 1mm, of approved brand and manufacturer, over the plastered wall surface to prepare the surface even and smooth complete. (13.80) | BI01010001010000000000000515BI0100001129 | 149 | sqm | Construction of chamber for 100mm sluice plates | item5 | 10 | Nos
18 | Distempering with oil bound washable distemper of approved brand and manufacture to give an even shade New work (two or more coats) over and including water thinnable priming coat with cement primer (13.41.1) | BI01010001010000000000000515BI0100001131 | 226 | sqm | 153.45 |  |  | Excess(+) | 1 | Full Conversion | INR | [40 empty] | 34679.7 | 34679.7 | INR Thirty Four Thousand Six Hundred & Seventy Nine and Paise Seventy Only | 18 | Distempering with oil bound washable distemper of approved brand and manufacture to give an even shade New work (two or more coats) over and including water thinnable priming coat with cement primer (13.41.1) | BI01010001010000000000000515BI0100001131 | 226 | sqm | Construction of chamber for 100mm sluice plates | item5 | 10 | Nos
19 | Finishing walls with Acrylic Smooth exterior paint of required shade : New work (Two or more coat applied @ 1.67 ltr/10 sqm over and including priming coat of exterior primer applied @ 2.20 kg/10 sqm) (13.46.1) | BI01010001010000000000000515BI0100001132 | 50 | sqm | 164.7 |  |  | Excess(+) | 1 | Full Conversion | INR | [40 empty] | 8235 | 8235 | INR Eight Thousand Two Hundred & Thirty Five Only | 19 | Finishing walls with Acrylic Smooth exterior paint of required shade : New work (Two or more coat applied @ 1.67 ltr/10 sqm over and including priming coat of exterior primer applied @ 2.20 kg/10 sqm) (13.46.1) | BI01010001010000000000000515BI0100001132 | 50 | sqm | Construction of chamber for 100mm sluice plates | item5 | 10 | Nos
20 | Providing and laying water proofing treatment to vertical and horizontal surfaces of depressed portions of W.C., kitchen and the like consisting of: (i) Ist course of applying cement slurry @ 4.4 kg/sqm mixed with water proofing compound conforming to IS 2645 in recommended proportions including rounding off junction of vertical and horizontal surface. (ii) IInd course of 20 mm cement plaster 1:3 (1 cement : 3 coarse sand) mixed with water proofing compound in recommended proportion including rounding off junction of vertical and horizontal surface. (iii) IIIrd course of applying blown or residual bitumen applied hot at 1.7 kg. per sqm of area. (iv) IVth course of 400 micron thick PVC sheet. (Overlaps at joints of PVC sheet should be 100 mm wide and pasted to each other with bitumen @ 1.7 kg/sqm).(22.3) | BI01010001010000000000000515BI0100001133 | 49 | sqm | 705.7 |  |  | Excess(+) | 1 | Full Conversion | INR | [40 empty] | 34579.3 | 34579.3 | INR Thirty Four Thousand Five Hundred & Seventy Nine and Paise Thirty Only | 20 | Providing and laying water proofing treatment to vertical and horizontal surfaces of depressed portions of W.C., kitchen and the like consisting of: (i) Ist course of applying cement slurry @ 4.4 kg/sqm mixed with water proofing compound conforming to IS 2645 in recommended proportions including rounding off junction of vertical and horizontal surface. (ii) IInd course of 20 mm cement plaster 1:3 (1 cement : 3 coarse sand) mixed with water proofing compound in recommended proportion including rounding off junction of vertical and horizontal surface. (iii) IIIrd course of applying blown or residual bitumen applied hot at 1.7 kg. per sqm of area. (iv) IVth course of 400 micron thick PVC sheet. (Overlaps at joints of PVC sheet should be 100 mm wide and pasted to each other with bitumen @ 1.7 kg/sqm).(22.3) | BI01010001010000000000000515BI0100001133 | 49 | sqm | Construction of chamber for 100mm sluice plates | item5 | 10 | Nos
21 | Providing & Applying polymer modified, flexible cementatious negative side waterproofing coating with elastic waterproofing polymers on interior wall plaster surface in three coats @14.35 kg /10 sqm. one coat of self priming of cementatious waterproofing polymer(dilution with water in the ratio of 1:1) and two coats of cementatious waterproofing polymer (dilution with water in the ratio of 3:1 ) after scrapping and properly cleaning the surface to remove pre-existing paint film & loose particles till plaster is visible, complete in all respect as per the direction of Engineer-in-Charge. (22.23A) | BI01010001010000000000000515BI0100001134 | 43 | sqm | 444.8 |  |  | Excess(+) | 1 | Full Conversion | INR | [40 empty] | 19126.4 | 19126.4 | INR Nineteen Thousand One Hundred & Twenty Six and Paise Forty Only | 21 | Providing & Applying polymer modified, flexible cementatious negative side waterproofing coating with elastic waterproofing polymers on interior wall plaster surface in three coats @14.35 kg /10 sqm. one coat of self priming of cementatious waterproofing polymer(dilution with water in the ratio of 1:1) and two coats of cementatious waterproofing polymer (dilution with water in the ratio of 3:1 ) after scrapping and properly cleaning the surface to remove pre-existing paint film & loose particles till plaster is visible, complete in all respect as per the direction of Engineer-in-Charge. (22.23A) | BI01010001010000000000000515BI0100001134 | 43 | sqm | Construction of chamber for 100mm sluice plates | item5 | 10 | Nos
22 | Grouting the joints of flooring tiles having joints of 3 mm width, using epoxy grout mix of 0.70 kg of organic coated filler of desired shade (0.10 kg of hardener and 0.20 kg of resin per kg), including filling / grouting and finishing complete as per direction of Engineer-in-charge. (11.48.1) | BI01010001010000000000000515BI0100001135 | 58 | sqm | 291 |  |  | Excess(+) | 1 | Full Conversion | INR | [40 empty] | 16878 | 16878 | INR Sixteen Thousand Eight Hundred & Seventy Eight Only | 22 | Grouting the joints of flooring tiles having joints of 3 mm width, using epoxy grout mix of 0.70 kg of organic coated filler of desired shade (0.10 kg of hardener and 0.20 kg of resin per kg), including filling / grouting and finishing complete as per direction of Engineer-in-charge. (11.48.1) | BI01010001010000000000000515BI0100001135 | 58 | sqm | Construction of chamber for 100mm sluice plates | item5 | 10 | Nos
23 | Disposal of building rubbish / malba / similar unserviceable, dismantled or waste materials by mechanical means, including loading, transporting, unloading to approved municipal dumping ground or as approved by Engineer-in-charge, beyond 50 m initial lead, for all leads including all lifts involved. (15.60) | BI01010001010000000000000515BI0100001136 | 2 | cum | 138.85 |  |  | Excess(+) | 1 | Full Conversion | INR | [40 empty] | 277.7 | 277.7 | INR Two Hundred & Seventy Seven and Paise Seventy Only | 23 | Disposal of building rubbish / malba / similar unserviceable, dismantled or waste materials by mechanical means, including loading, transporting, unloading to approved municipal dumping ground or as approved by Engineer-in-charge, beyond 50 m initial lead, for all leads including all lifts involved. (15.60) | BI01010001010000000000000515BI0100001136 | 2 | cum | Construction of chamber for 100mm sluice plates | item5 | 10 | Nos
Total in Figures | [51 empty] | 423418.3 | 423418.3 | INR Four Lakh Twenty Three Thousand Four Hundred & Eighteen and Paise Thirty Only |  |  |  |  | 4 | Construction of chamber for 100mm sluice plates | item5 | 10 | Nos
Quoted Rate in Figures |  |  |  | Select | [47 empty] | 0 | 0 | INR Zero Only
Quoted Rate in Words |  | INR Zero Only
Note on K13: gepadmin: 1. If you choose "Full Conversion" then Column BA (AMOUNT) and Column BB (TAXES) BOTH values will be convert based on selected Currency in (Column L). 2. If you choose "Partial Conversion" then Column BA (AMOUNT) only will be converted based on selected currency (Column L) and Column BB (TAXES) value (INR) will be added to the converted values.
Note on K14: gepadmin: 1. If you choose "Full Conversion" then Column BA (AMOUNT) and Column BB (TAXES) BOTH values will be convert based on selected Currency in (Column L). 2. If you choose "Partial Conversion" then Column BA (AMOUNT) only will be converted based on selected currency (Column L) and Column BB (TAXES) value (INR) will be added to the converted values.
Note on K15: gepadmin: 1. If you choose "Full Conversion" then Column BA (AMOUNT) and Column BB (TAXES) BOTH values will be convert based on selected Currency in (Column L). 2. If you choose "Partial Conversion" then Column BA (AMOUNT) only will be converted based on selected currency (Column L) and Column BB (TAXES) value (INR) will be added to the converted values.
Note on K16: gepadmin: 1. If you choose "Full Conversion" then Column BA (AMOUNT) and Column BB (TAXES) BOTH values will be convert based on selected Currency in (Column L). 2. If you choose "Partial Conversion" then Column BA (AMOUNT) only will be converted based on selected currency (Column L) and Column BB (TAXES) value (INR) will be added to the converted values.
Note on K17: gepadmin: 1. If you choose "Full Conversion" then Column BA (AMOUNT) and Column BB (TAXES) BOTH values will be convert based on selected Currency in (Column L). 2. If you choose "Partial Conversion" then Column BA (AMOUNT) only will be converted based on selected currency (Column L) and Column BB (TAXES) value (INR) will be added to the converted values.
Note on K18: gepadmin: 1. If you choose "Full Conversion" then Column BA (AMOUNT) and Column BB (TAXES) BOTH values will be convert based on selected Currency in (Column L). 2. If you choose "Partial Conversion" then Column BA (AMOUNT) only will be converted based on selected currency (Column L) and Column BB (TAXES) value (INR) will be added to the converted values.
Note on K19: gepadmin: 1. If you choose "Full Conversion" then Column BA (AMOUNT) and Column BB (TAXES) BOTH values will be convert based on selected Currency in (Column L). 2. If you choose "Partial Conversion" then Column BA (AMOUNT) only will be converted based on selected currency (Column L) and Column BB (TAXES) value (INR) will be added to the converted values.
Note on K20: gepadmin: 1. If you choose "Full Conversion" then Column BA (AMOUNT) and Column BB (TAXES) BOTH values will be convert based on selected Currency in (Column L). 2. If you choose "Partial Conversion" then Column BA (AMOUNT) only will be converted based on selected currency (Column L) and Column BB (TAXES) value (INR) will be added to the converted values.
Note on K21: gepadmin: 1. If you choose "Full Conversion" then Column BA (AMOUNT) and Column BB (TAXES) BOTH values will be convert based on selected Currency in (Column L). 2. If you choose "Partial Conversion" then Column BA (AMOUNT) only will be converted based on selected currency (Column L) and Column BB (TAXES) value (INR) will be added to the converted values.
Note on K22: gepadmin: 1. If you choose "Full Conversion" then Column BA (AMOUNT) and Column BB (TAXES) BOTH values will be convert based on selected Currency in (Column L). 2. If you choose "Partial Conversion" then Column BA (AMOUNT) only will be converted based on selected currency (Column L) and Column BB (TAXES) value (INR) will be added to the converted values.
Note on K23: gepadmin: 1. If you choose "Full Conversion" then Column BA (AMOUNT) and Column BB (TAXES) BOTH values will be convert based on selected Currency in (Column L). 2. If you choose "Partial Conversion" then Column BA (AMOUNT) only will be converted based on selected currency (Column L) and Column BB (TAXES) value (INR) will be added to the converted values.
Note on K24: gepadmin: 1. If you choose "Full Conversion" then Column BA (AMOUNT) and Column BB (TAXES) BOTH values will be convert based on selected Currency in (Column L). 2. If you choose "Partial Conversion" then Column BA (AMOUNT) only will be converted based on selected currency (Column L) and Column BB (TAXES) value (INR) will be added to the converted values.
Note on K25: gepadmin: 1. If you choose "Full Conversion" then Column BA (AMOUNT) and Column BB (TAXES) BOTH values will be convert based on selected Currency in (Column L). 2. If you choose "Partial Conversion" then Column BA (AMOUNT) only will be converted based on selected currency (Column L) and Column BB (TAXES) value (INR) will be added to the converted values.
Note on K26: gepadmin: 1. If you choose "Full Conversion" then Column BA (AMOUNT) and Column BB (TAXES) BOTH values will be convert based on selected Currency in (Column L). 2. If you choose "Partial Conversion" then Column BA (AMOUNT) only will be converted based on selected currency (Column L) and Column BB (TAXES) value (INR) will be added to the converted values.
Note on K27: gepadmin: 1. If you choose "Full Conversion" then Column BA (AMOUNT) and Column BB (TAXES) BOTH values will be convert based on selected Currency in (Column L). 2. If you choose "Partial Conversion" then Column BA (AMOUNT) only will be converted based on selected currency (Column L) and Column BB (TAXES) value (INR) will be added to the converted values.
Note on K28: gepadmin: 1. If you choose "Full Conversion" then Column BA (AMOUNT) and Column BB (TAXES) BOTH values will be convert based on selected Currency in (Column L). 2. If you choose "Partial Conversion" then Column BA (AMOUNT) only will be converted based on selected currency (Column L) and Column BB (TAXES) value (INR) will be added to the converted values.
Note on K29: gepadmin: 1. If you choose "Full Conversion" then Column BA (AMOUNT) and Column BB (TAXES) BOTH values will be convert based on selected Currency in (Column L). 2. If you choose "Partial Conversion" then Column BA (AMOUNT) only will be converted based on selected currency (Column L) and Column BB (TAXES) value (INR) will be added to the converted values.
Note on K30: gepadmin: 1. If you choose "Full Conversion" then Column BA (AMOUNT) and Column BB (TAXES) BOTH values will be convert based on selected Currency in (Column L). 2. If you choose "Partial Conversion" then Column BA (AMOUNT) only will be converted based on selected currency (Column L) and Column BB (TAXES) value (INR) will be added to the converted values.
Note on K32: gepadmin: 1. If you choose "Full Conversion" then Column BA (AMOUNT) and Column BB (TAXES) BOTH values will be convert based on selected Currency in (Column L). 2. If you choose "Partial Conversion" then Column BA (AMOUNT) only will be converted based on selected currency (Column L) and Column BB (TAXES) value (INR) will be added to the converted values.
Note on K33: gepadmin: 1. If you choose "Full Conversion" then Column BA (AMOUNT) and Column BB (TAXES) BOTH values will be convert based on selected Currency in (Column L). 2. If you choose "Partial Conversion" then Column BA (AMOUNT) only will be converted based on selected currency (Column L) and Column BB (TAXES) value (INR) will be added to the converted values.
Note on K34: gepadmin: 1. If you choose "Full Conversion" then Column BA (AMOUNT) and Column BB (TAXES) BOTH values will be convert based on selected Currency in (Column L). 2. If you choose "Partial Conversion" then Column BA (AMOUNT) only will be converted based on selected currency (Column L) and Column BB (TAXES) value (INR) will be added to the converted values.
Note on K35: gepadmin: 1. If you choose "Full Conversion" then Column BA (AMOUNT) and Column BB (TAXES) BOTH values will be convert based on selected Currency in (Column L). 2. If you choose "Partial Conversion" then Column BA (AMOUNT) only will be converted based on selected currency (Column L) and Column BB (TAXES) value (INR) will be added to the converted values.
Note on K36: gepadmin: 1. If you choose "Full Conversion" then Column BA (AMOUNT) and Column BB (TAXES) BOTH values will be convert based on selected Currency in (Column L). 2. If you choose "Partial Conversion" then Column BA (AMOUNT) only will be converted based on selected currency (Column L) and Column BB (TAXES) value (INR) will be added to the converted values.
Note on K31: gepadmin: 1. If you choose "Full Conversion" then Column BA (AMOUNT) and Column BB (TAXES) BOTH values will be convert based on selected Currency in (Column L). 2. If you choose "Partial Conversion" then Column BA (AMOUNT) only will be converted based on selected currency (Column L) and Column BB (TAXES) value (INR) will be added to the converted values.

## Macros
Please Enable Macros to View BoQ information