## BoQ1 (hidden)
Percentage BoQ
BoQ_Ver3.1 | Percentage | Normal | INR Only | INR
Select, At Par, Excess (+), Less (-) |  | IOCL
Tender Inviting Authority: Superintending Engineer, Institute Works Department, IIT(BHU), Varanasi
Name of Work: Providing & Fixing of floor & wall tiles in Morvi, S.N. Bose, Satish Dhawan hostel and false ceiling in bathroom of Nivedita Hostel. Diluting and Injecting chemical emulsion for Post-Constructional anti-termite treatment in S.C.Dey, Vivekananda, Vishwakarma, Aryabhatta hostel. Barbed wire fencing of C.V. Raman, Morvi, Vivekananda and Vishwakarma hostel in IIT BHU, Varanasi
Contract No: IIT(BHU)/IWD/
Name of the Bidder/ Bidding Firm / Company :
PRICE SCHEDULE (This BOQ template must not be modified/replaced by the bidder and the same should be uploaded after filling the relevant columns, else the bidder is liable to be rejected for this tender. Bidders are allowed to enter the Bidder Name and Values only )
NUMBER # | TEXT # | TEXT # | NUMBER # | TEXT # | NUMBER | NUMBER | TEXT | TEXT # | NUMBER # | TEXT# | TEXT # | NUMBER # | NUMBER | NUMBER | NUMBER | NUMBER | TEXT | TEXT | NUMBER | NUMBER | NUMBER | NUMBER | TEXT | TEXT | NUMBER | NUMBER | NUMBER | NUMBER | TEXT | TEXT | NUMBER | NUMBER | NUMBER | NUMBER | TEXT | TEXT | NUMBER | NUMBER | NUMBER | NUMBER | TEXT | TEXT | NUMBER | NUMBER | NUMBER # | NUMBER # | TEXT | TEXT | NUMBER # | NUMBER # | DATE | NUMBER # | NUMBER # | TEXT #
Sl. No. | Item Description | Item Code / Make | Quantity | Units | Estimated Rate in Rs. P |  |  | Addition / Deduction | Addition / Deduction Values | Currency Convertion against each Item | Quoted Currency in INR / Other Currency | BASIC RATE In Figures To be entered by the Bidder Rs. P | Excise Duty | VAT | Freight Charges ( Unloading & Stacking) | Any Other Taxes/Duties/Levies |  |  | Other Taxes 2 | IIIrd Party i.e DGS&D / RITES etc Inspection Charges @0.34%+Service Tax | Less for Cenvat Credit,if any respect of Supplies Under full Excise Duty Category | [30 empty] | TOTAL AMOUNT With Taxes in Rs. P | TOTAL AMOUNT With Taxes | TOTAL AMOUNT In Words
1 | 2 | 3 | 4 | 5 | 6 | 7 | 8 | 9 | 10 | 11 | 12 | 13 | 14 | 15 | 16 | 17 | 18 | 19 | 20 | 21 | 22 | 23 | 24 | 25 | 26 | 27 | 28 | 29 | 30 | 31 | 32 | 33 | 34 | 35 | 36 | 37 | 38 | 39 | 40 | 41 | 42 | 43 | 44 | 45 | 46 | 47 | 48 | 49 | 50 | 51 | 52 | 7 | 54 | 8
0.1 | xx | BI01010001010000000000000515BI0100001112 | [52 empty] | 0.1 | xx | BI01010001010000000000000515BI0100001112 |  |  | Construction of chamber for 100mm sluices valve | item1 | 10 | 1 Nos
1 | Dismantling tile work in floors and roofs laid in cement mortar including stacking material within 50 metres lead. For thickness of tiles 10 mm to 25 mm (15.23.1) | BI01010001010000000000000515BI0100001113 | 284 | sqm | 54.85 |  |  | Excess(+) | 1 | Full Conversion | INR | [40 empty] | #VALUE! | #VALUE! | #VALUE! | 1 | Dismantling tile work in floors and roofs laid in cement mortar including stacking material within 50 metres lead. For thickness of tiles 10 mm to 25 mm (15.23.1) | BI01010001010000000000000515BI0100001113 | 284 | sqm | Supplying, Conveying and fixing spls. Including eart | item1 | 123.223 | Nos
2 | Providing and laying rectified Glazed Ceramic floor tiles of size 300x300 mm or more (thickness to be specified by the manufacturer), of 1st quality conforming to IS : 15622, of approved make, in all colours, shades, except White, Ivory, Grey, Fume Red Brown, laid on 20 mm thick Cement Mortar 1:4 (1 Cement : 4 Coarse sand), jointing with grey cement slurry @ 3.3 kg/ sqm including pointing the joints with white cement and matching pigments etc., complete.(11.40) | BI01010001010000000000000515BI0100001114 | 569 | sqm | 1170.7 |  |  | Excess(+) | 1 | Full Conversion | INR | [40 empty] | #VALUE! | #VALUE! | #VALUE! | 2 | Providing and laying rectified Glazed Ceramic floor tiles of size 300x300 mm or more (thickness to be specified by the manufacturer), of 1st quality conforming to IS : 15622, of approved make, in all colours, shades, except White, Ivory, Grey, Fume Red Brown, laid on 20 mm thick Cement Mortar 1:4 (1 Cement : 4 Coarse sand), jointing with grey cement slurry @ 3.3 kg/ sqm including pointing the joints with white cement and matching pigments etc., complete.(11.40) | BI01010001010000000000000515BI0100001114 | 569 | sqm | Construction of chamber for 100mm sluice plates | item2 | 213 | Nos
3 | Providing and fixing 1st quality ceramic glazed floor tiles conforming to IS : 15622 (thickness to be specified by the manufacturer ) of approved make in all colours, shades except burgundy, bottle green, black of any size as approved by Engineer-in-Charge in skirting, risers of steps and dados over 12 mm thick bed of cement Mortar 1:3 (1 cement: 3 coarse sand) and jointing with grey cement slurry @ 3.3kg per sqm including pointing in white cement mixed with pigment of matching shade complete. (11.37A ) | BI01010001010000000000000515BI0100001115 | 45 | sqm | 927.9 |  |  | Excess(+) | 1 | Full Conversion | INR | [40 empty] | #VALUE! | #VALUE! | #VALUE! | 3 | Providing and fixing 1st quality ceramic glazed floor tiles conforming to IS : 15622 (thickness to be specified by the manufacturer ) of approved make in all colours, shades except burgundy, bottle green, black of any size as approved by Engineer-in-Charge in skirting, risers of steps and dados over 12 mm thick bed of cement Mortar 1:3 (1 cement: 3 coarse sand) and jointing with grey cement slurry @ 3.3kg per sqm including pointing in white cement mixed with pigment of matching shade complete. (11.37A ) | BI01010001010000000000000515BI0100001115 | 45 | sqm | Construction of chamber for 100mm sluices valve | item3 | 10 | Nos
4 | Providing and fixing Ist quality ceramic glazed wall tiles conforming to IS: 15622 (thickness to be specified by the manufacturer), of approved make, in all colours, shades except burgundy, bottle green, black of any size as approved by Engineer-in-Charge, in skirting, risers of steps and dados, over 12 mm thick bed of cement mortar 1:3 (1 cement : 3 coarse sand) and jointing with grey cement slurry @ 3.3kg per sqm, including pointing in white cement mixed with pigment of matching shade complete. (8.31) | BI01010001010000000000000515BI0100001116 | 139 | sqm | 1030.3 |  |  | Excess(+) | 1 | Full Conversion | INR | [40 empty] | #VALUE! | #VALUE! | #VALUE! | 4 | Providing and fixing Ist quality ceramic glazed wall tiles conforming to IS: 15622 (thickness to be specified by the manufacturer), of approved make, in all colours, shades except burgundy, bottle green, black of any size as approved by Engineer-in-Charge, in skirting, risers of steps and dados, over 12 mm thick bed of cement mortar 1:3 (1 cement : 3 coarse sand) and jointing with grey cement slurry @ 3.3kg per sqm, including pointing in white cement mixed with pigment of matching shade complete. (8.31) | BI01010001010000000000000515BI0100001116 | 139 | sqm | Supplying, Conveying and fixing spls. Including ea | item4 | 10 | Nos
5 | Providing and fixing false ceiling at all heights with integral densified calcium silicate reinforced with fibre and natural filler false ceiling tiles of Size 595x595mm of approved texture, design and patterns having NRC (Noise Reduction coefficient) of 0.50 (minimum) as per IS 8225:1987, Light reflectance of 85% (minimum). Non combustible as per BS:476 (part-4), fire performance as per BS:476 (part 6 &7), humidity resistance of 100%, thermal conductivity < 0.043 W/m K as per ASTM 518:1991,in true horizontal level suspended on interlocking metal T-Grid of hot dipped galvanised iron section of 0.33mm thick (galvanized @ 120 grams per sqm including both sides) comprising of main-T runners of size 24x38 mm of length 3000 mm, cross - T of size 24x32 mm of length 1200 mm and secondary intermediate cross-T of size 24x32 mm of length 600mm to form grid module of size 600 x 600 mm, suspended from ceiling using galvanised mild steel items (galvanizing @ 80 grams per sqm) i.e. 50 mm long, 8 mm outer diameter M-6 dash fasteners, 6 mm dia fully threaded hanger rod upto 1000 mm length and L-shape level adjuster of size 85x25x25x2 mm. Galvanised iron perimeter wall angle of size 24x24x0.40 mm of length 3000 mm to be fixed on periphery wall / partition with the help of plastic rawl plugs at 450 mm center to center and 40 mm long dry wall S.S screws. The work shall be carried out as per specifications, drawing and as per directions of the Engineer-in-Charge.With 15 mm thick tegular edged light weight calcium silicate false ceiling tiles. (26.22.1) | BI01010001010000000000000515BI0100001117 | 100 | sqm | 1688.8 |  |  | Excess(+) | 1 | Full Conversion | INR | [40 empty] | #VALUE! | #VALUE! | #VALUE! | 5 | Providing and fixing false ceiling at all heights with integral densified calcium silicate reinforced with fibre and natural filler false ceiling tiles of Size 595x595mm of approved texture, design and patterns having NRC (Noise Reduction coefficient) of 0.50 (minimum) as per IS 8225:1987, Light reflectance of 85% (minimum). Non combustible as per BS:476 (part-4), fire performance as per BS:476 (part 6 &7), humidity resistance of 100%, thermal conductivity < 0.043 W/m K as per ASTM 518:1991,in true horizontal level suspended on interlocking metal T-Grid of hot dipped galvanised iron section of 0.33mm thick (galvanized @ 120 grams per sqm including both sides) comprising of main-T runners of size 24x38 mm of length 3000 mm, cross - T of size 24x32 mm of length 1200 mm and secondary intermediate cross-T of size 24x32 mm of length 600mm to form grid module of size 600 x 600 mm, suspended from ceiling using galvanised mild steel items (galvanizing @ 80 grams per sqm) i.e. 50 mm long, 8 mm outer diameter M-6 dash fasteners, 6 mm dia fully threaded hanger rod upto 1000 mm length and L-shape level adjuster of size 85x25x25x2 mm. Galvanised iron perimeter wall angle of size 24x24x0.40 mm of length 3000 mm to be fixed on periphery wall / partition with the help of plastic rawl plugs at 450 mm center to center and 40 mm long dry wall S.S screws. The work shall be carried out as per specifications, drawing and as per directions of the Engineer-in-Charge.With 15 mm thick tegular edged light weight calcium silicate false ceiling tiles. (26.22.1) | BI01010001010000000000000515BI0100001117 | 100 | sqm | Supplying, Conveying and fixing spls. Including eart | item1 | 123.223 | Nos
6 | Diluting and injecting chemical emulsion for POST-CONSTRUCTIONAL anti-termite treatment (excluding the cost of chemical emulsion) :Along external wall where the apron is not provided using chemical emulsion @ 7.5 litres / sqm of the vertical surface of the substructure to a depth of 300mm including excavation channel along the wall & rodding etc. complete: With Chlorpyriphos/ Lindane E.C. 20% with 1% concentration (2.35.1.1 ) | BI01010001010000000000000515BI0100001118 | 350 | metre | 28.25 |  |  | Excess(+) | 1 | Full Conversion | INR | [40 empty] | #VALUE! | #VALUE! | #VALUE! | 6 | Diluting and injecting chemical emulsion for POST-CONSTRUCTIONAL anti-termite treatment (excluding the cost of chemical emulsion) :Along external wall where the apron is not provided using chemical emulsion @ 7.5 litres / sqm of the vertical surface of the substructure to a depth of 300mm including excavation channel along the wall & rodding etc. complete: With Chlorpyriphos/ Lindane E.C. 20% with 1% concentration (2.35.1.1 ) | BI01010001010000000000000515BI0100001118 | 350 | metre | Construction of chamber for 100mm sluice plates | item2 | 213 | Nos
7 | Along the external wall below concrete or masonry apron using chemical emulsion @ 2.25 litres per linear metre including drilling and plugging holes etc.: With Chlorpyriphos/ Lindane E.C. 20% with 1% concentration (2.35.2.1) | BI01010001010000000000000515BI0100001119 | 700 | metre | 39.45 |  |  | Excess(+) | 1 | Full Conversion | INR | [40 empty] | #VALUE! | #VALUE! | #VALUE! | 7 | Along the external wall below concrete or masonry apron using chemical emulsion @ 2.25 litres per linear metre including drilling and plugging holes etc.: With Chlorpyriphos/ Lindane E.C. 20% with 1% concentration (2.35.2.1) | BI01010001010000000000000515BI0100001119 | 700 | metre | Construction of chamber for 100mm sluices valve | item3 | 10 | Nos
8 | Treatment of soil under existing floors using chemical emulsion @ one litre per hole, 300 mm apart including drilling 12 mm diameter holes and plugging with cement mortar 1 :2 (1 cement : 2 Coarse sand) to match the existing floor:With Chlorpyriphos/Lindane E.C. 20% with 1% concentration (2.35.3.1) | BI01010001010000000000000515BI0100001120 | 150 | sqm | 227.05 |  |  | Excess(+) | 1 | Full Conversion | INR | [40 empty] | #VALUE! | #VALUE! | #VALUE! | 8 | Treatment of soil under existing floors using chemical emulsion @ one litre per hole, 300 mm apart including drilling 12 mm diameter holes and plugging with cement mortar 1 :2 (1 cement : 2 Coarse sand) to match the existing floor:With Chlorpyriphos/Lindane E.C. 20% with 1% concentration (2.35.3.1) | BI01010001010000000000000515BI0100001120 | 150 | sqm | Supplying, Conveying and fixing spls. Including ea | item4 | 10 | Nos
9 | Treatment of existing masonry using chemical emulsion @ one litre per hole at 300 mm interval including drilling holes at 45 degree and plugging them with cement mortar 1:2 (1 cement : 2 coarse sand) to the full depth of the hole : 2.35.4.1 With Chlorpyriphos/Lindane E.C. 20% with 1% concentration(2.35.4.1) | BI01010001010000000000000515BI0100001121 | 2000 | metre | 31.75 |  |  | Excess(+) | 1 | Full Conversion | INR | [40 empty] | #VALUE! | #VALUE! | #VALUE! | 9 | Treatment of existing masonry using chemical emulsion @ one litre per hole at 300 mm interval including drilling holes at 45 degree and plugging them with cement mortar 1:2 (1 cement : 2 coarse sand) to the full depth of the hole : 2.35.4.1 With Chlorpyriphos/Lindane E.C. 20% with 1% concentration(2.35.4.1) | BI01010001010000000000000515BI0100001121 | 2000 | metre | Supplying, Conveying and fixing spls. Including eart | item1 | 123.223 | Nos
10 | Treatment at points of contact of wood work by chemical emulsion Chlorpyriphos/ Lindane (in oil or kerosene based solution) @ 0.5 litres per hole by drilling 6 mm dia holes at downward angle of 45 degree at 150 mm centre to centre and sealing the same.(2.35.5) | BI01010001010000000000000515BI0100001122 | 35 | metre | 254 |  |  | Excess(+) | 1 | Full Conversion | INR | [40 empty] | #VALUE! | #VALUE! | #VALUE! | 10 | Treatment at points of contact of wood work by chemical emulsion Chlorpyriphos/ Lindane (in oil or kerosene based solution) @ 0.5 litres per hole by drilling 6 mm dia holes at downward angle of 45 degree at 150 mm centre to centre and sealing the same.(2.35.5) | BI01010001010000000000000515BI0100001122 | 35 | metre | Construction of chamber for 100mm sluice plates | item2 | 213 | Nos
11 | Dismantling and stacking within 50 metres lead, fencing posts or struts including all earth work and dismantling of concrete etc. in base of: R.C.C (15.34.2) | BI01010001010000000000000515BI0100001123 | 50 | each | 182.6 |  |  | Excess(+) | 1 | Full Conversion | INR | [40 empty] | #VALUE! | #VALUE! | #VALUE! | 11 | Dismantling and stacking within 50 metres lead, fencing posts or struts including all earth work and dismantling of concrete etc. in base of: R.C.C (15.34.2) | BI01010001010000000000000515BI0100001123 | 50 | each | Construction of chamber for 100mm sluices valve | item3 | 10 | Nos
12 | Dismantling barbed wire or flexible wire rope in fencing including making rolls and stacking within 50 metres lead.(15.36) | BI01010001010000000000000515BI0100001124 | 50 | kg | 26.25 |  |  | Excess(+) | 1 | Full Conversion | INR | [40 empty] | #VALUE! | #VALUE! | #VALUE! | 12 | Dismantling barbed wire or flexible wire rope in fencing including making rolls and stacking within 50 metres lead.(15.36) | BI01010001010000000000000515BI0100001124 | 50 | kg | Supplying, Conveying and fixing spls. Including eart | item1 | 123.223 | Nos
13 | Fencing with R.C.C. post placed at required distance, embedded in cement concrete blocks, every 15th post, last but one end post and corner post shall be strutted on both sides and end post one side only, provided with horizontal lines and two diagonals of barbed wire weighing 9.38 kg per 100 metres (minimum), between the two posts fitted and fixed with G.I. staples on wooden plugs or G.I. binding wire tied to 6 mm bar nibs fixed while casting the post (cost of R.C.C. posts, struts, earth work and concrete to be paid for separately) :- Payment to be made per metre cost of total length of barbed wire used. With G.I. barbed wire (16.17.1) | BI01010001010000000000000515BI0100001125 | 3500 | metre | 12 |  |  | Excess(+) | 1 | Full Conversion | INR | [40 empty] | #VALUE! | #VALUE! | #VALUE! | 13 | Fencing with R.C.C. post placed at required distance, embedded in cement concrete blocks, every 15th post, last but one end post and corner post shall be strutted on both sides and end post one side only, provided with horizontal lines and two diagonals of barbed wire weighing 9.38 kg per 100 metres (minimum), between the two posts fitted and fixed with G.I. staples on wooden plugs or G.I. binding wire tied to 6 mm bar nibs fixed while casting the post (cost of R.C.C. posts, struts, earth work and concrete to be paid for separately) :- Payment to be made per metre cost of total length of barbed wire used. With G.I. barbed wire (16.17.1) | BI01010001010000000000000515BI0100001125 | 3500 | metre | Construction of chamber for 100mm sluice plates | item2 | 213 | Nos
14 | Supplying at site : 16.15.1 R.C.C. Standards post/ struts/rails/ pales of mix 1:1.5:3 (1 cement : 1.5 coarsesand : 3 graded stone aggregate 12.5 mm nominal size) with wooden plugs or 6mm bar nibs wherever required as per direction of Engineer-incharge (cost of earth works in excavation, concrete works in foundation to be paid separately).(16.15.1) | BI01010001010000000000000515BI0100001126 | 7 | cum | 26754.35 |  |  | Excess(+) | 1 | Full Conversion | INR | [40 empty] | #VALUE! | #VALUE! | #VALUE! | 14 | Supplying at site : 16.15.1 R.C.C. Standards post/ struts/rails/ pales of mix 1:1.5:3 (1 cement : 1.5 coarsesand : 3 graded stone aggregate 12.5 mm nominal size) with wooden plugs or 6mm bar nibs wherever required as per direction of Engineer-incharge (cost of earth works in excavation, concrete works in foundation to be paid separately).(16.15.1) | BI01010001010000000000000515BI0100001126 | 7 | cum | Construction of chamber for 100mm sluices valve | item3 | 10 | Nos
15 | Excavating holes more than 0.10 cum & upto 0.5 cum including getting out the excavated soil, then returning the soil as required in layers not exceeding 20cm in depth, including consolidating each deposited layer by ramming, watering etc, disposing of surplus excavated soil, as directed within a lead of 50 m and lift upto 1.5 m. All kinds of soil (2.30.1) | BI01010001010000000000000515BI0100001127 | 250 | each | 79.3 |  |  | Excess(+) | 1 | Full Conversion | INR | [40 empty] | #VALUE! | #VALUE! | #VALUE! | 15 | Excavating holes more than 0.10 cum & upto 0.5 cum including getting out the excavated soil, then returning the soil as required in layers not exceeding 20cm in depth, including consolidating each deposited layer by ramming, watering etc, disposing of surplus excavated soil, as directed within a lead of 50 m and lift upto 1.5 m. All kinds of soil (2.30.1) | BI01010001010000000000000515BI0100001127 | 250 | each | Supplying, Conveying and fixing spls. Including ea | item4 | 10 | Nos
16 | Surface dressing of the ground including removing vegetation and inequalities not exceeding 15 cm deep and disposal of rubbish, lead up to 50 m and lift up to 1.5 m. All kinds of soil. (2.28.1) | BI01010001010000000000000515BI0100001128 | 91 | sqm | 24.35 |  |  | Excess(+) | 1 | Full Conversion | INR | [40 empty] | #VALUE! | #VALUE! | #VALUE! | 16 | Surface dressing of the ground including removing vegetation and inequalities not exceeding 15 cm deep and disposal of rubbish, lead up to 50 m and lift up to 1.5 m. All kinds of soil. (2.28.1) | BI01010001010000000000000515BI0100001128 | 91 | sqm | Construction of chamber for 100mm sluice plates | item5 | 10 | Nos
17 | Add GST difference @6.33% on DSR 2018 | BI01010001010000000000000515BI0100001203 | 1 | unit | 6.33 |  |  | Excess(+) | 1 | Full Conversion | INR | [40 empty] | #VALUE! | #VALUE! | #VALUE! | 17 | Add GST difference @6.33% on DSR 2018 | BI01010001010000000000000515BI0100001203 | 1 | unit | Construction of chamber for 100mm sluice plates | item5 | 10 | Nos
Total in Figures | [51 empty] | #VALUE! | #VALUE! | #VALUE! |  |  |  |  | 4 | Construction of chamber for 100mm sluice plates | item5 | 10 | Nos
Quoted Rate in Figures |  |  |  | Select | [47 empty] | 0 | 0 | #VALUE!
Quoted Rate in Words |  | #VALUE!
Note on K13: gepadmin: 1. If you choose "Full Conversion" then Column BA (AMOUNT) and Column BB (TAXES) BOTH values will be convert based on selected Currency in (Column L). 2. If you choose "Partial Conversion" then Column BA (AMOUNT) only will be converted based on selected currency (Column L) and Column BB (TAXES) value (INR) will be added to the converted values.
Note on K14: gepadmin: 1. If you choose "Full Conversion" then Column BA (AMOUNT) and Column BB (TAXES) BOTH values will be convert based on selected Currency in (Column L). 2. If you choose "Partial Conversion" then Column BA (AMOUNT) only will be converted based on selected currency (Column L) and Column BB (TAXES) value (INR) will be added to the converted values.
Note on K15: gepadmin: 1. If you choose "Full Conversion" then Column BA (AMOUNT) and Column BB (TAXES) BOTH values will be convert based on selected Currency in (Column L). 2. If you choose "Partial Conversion" then Column BA (AMOUNT) only will be converted based on selected currency (Column L) and Column BB (TAXES) value (INR) will be added to the converted values.
Note on K16: gepadmin: 1. If you choose "Full Conversion" then Column BA (AMOUNT) and Column BB (TAXES) BOTH values will be convert based on selected Currency in (Column L). 2. If you choose "Partial Conversion" then Column BA (AMOUNT) only will be converted based on selected currency (Column L) and Column BB (TAXES) value (INR) will be added to the converted values.
Note on K17: gepadmin: 1. If you choose "Full Conversion" then Column BA (AMOUNT) and Column BB (TAXES) BOTH values will be convert based on selected Currency in (Column L). 2. If you choose "Partial Conversion" then Column BA (AMOUNT) only will be converted based on selected currency (Column L) and Column BB (TAXES) value (INR) will be added to the converted values.
Note on K18: gepadmin: 1. If you choose "Full Conversion" then Column BA (AMOUNT) and Column BB (TAXES) BOTH values will be convert based on selected Currency in (Column L). 2. If you choose "Partial Conversion" then Column BA (AMOUNT) only will be converted based on selected currency (Column L) and Column BB (TAXES) value (INR) will be added to the converted values.
Note on K19: gepadmin: 1. If you choose "Full Conversion" then Column BA (AMOUNT) and Column BB (TAXES) BOTH values will be convert based on selected Currency in (Column L). 2. If you choose "Partial Conversion" then Column BA (AMOUNT) only will be converted based on selected currency (Column L) and Column BB (TAXES) value (INR) will be added to the converted values.
Note on K20: gepadmin: 1. If you choose "Full Conversion" then Column BA (AMOUNT) and Column BB (TAXES) BOTH values will be convert based on selected Currency in (Column L). 2. If you choose "Partial Conversion" then Column BA (AMOUNT) only will be converted based on selected currency (Column L) and Column BB (TAXES) value (INR) will be added to the converted values.
Note on K21: gepadmin: 1. If you choose "Full Conversion" then Column BA (AMOUNT) and Column BB (TAXES) BOTH values will be convert based on selected Currency in (Column L). 2. If you choose "Partial Conversion" then Column BA (AMOUNT) only will be converted based on selected currency (Column L) and Column BB (TAXES) value (INR) will be added to the converted values.
Note on K22: gepadmin: 1. If you choose "Full Conversion" then Column BA (AMOUNT) and Column BB (TAXES) BOTH values will be convert based on selected Currency in (Column L). 2. If you choose "Partial Conversion" then Column BA (AMOUNT) only will be converted based on selected currency (Column L) and Column BB (TAXES) value (INR) will be added to the converted values.
Note on K23: gepadmin: 1. If you choose "Full Conversion" then Column BA (AMOUNT) and Column BB (TAXES) BOTH values will be convert based on selected Currency in (Column L). 2. If you choose "Partial Conversion" then Column BA (AMOUNT) only will be converted based on selected currency (Column L) and Column BB (TAXES) value (INR) will be added to the converted values.
Note on K24: gepadmin: 1. If you choose "Full Conversion" then Column BA (AMOUNT) and Column BB (TAXES) BOTH values will be convert based on selected Currency in (Column L). 2. If you choose "Partial Conversion" then Column BA (AMOUNT) only will be converted based on selected currency (Column L) and Column BB (TAXES) value (INR) will be added to the converted values.
Note on K25: gepadmin: 1. If you choose "Full Conversion" then Column BA (AMOUNT) and Column BB (TAXES) BOTH values will be convert based on selected Currency in (Column L). 2. If you choose "Partial Conversion" then Column BA (AMOUNT) only will be converted based on selected currency (Column L) and Column BB (TAXES) value (INR) will be added to the converted values.
Note on K26: gepadmin: 1. If you choose "Full Conversion" then Column BA (AMOUNT) and Column BB (TAXES) BOTH values will be convert based on selected Currency in (Column L). 2. If you choose "Partial Conversion" then Column BA (AMOUNT) only will be converted based on selected currency (Column L) and Column BB (TAXES) value (INR) will be added to the converted values.
Note on K27: gepadmin: 1. If you choose "Full Conversion" then Column BA (AMOUNT) and Column BB (TAXES) BOTH values will be convert based on selected Currency in (Column L). 2. If you choose "Partial Conversion" then Column BA (AMOUNT) only will be converted based on selected currency (Column L) and Column BB (TAXES) value (INR) will be added to the converted values.
Note on K28: gepadmin: 1. If you choose "Full Conversion" then Column BA (AMOUNT) and Column BB (TAXES) BOTH values will be convert based on selected Currency in (Column L). 2. If you choose "Partial Conversion" then Column BA (AMOUNT) only will be converted based on selected currency (Column L) and Column BB (TAXES) value (INR) will be added to the converted values.
Note on K29: gepadmin: 1. If you choose "Full Conversion" then Column BA (AMOUNT) and Column BB (TAXES) BOTH values will be convert based on selected Currency in (Column L). 2. If you choose "Partial Conversion" then Column BA (AMOUNT) only will be converted based on selected currency (Column L) and Column BB (TAXES) value (INR) will be added to the converted values.
Note on K30: gepadmin: 1. If you choose "Full Conversion" then Column BA (AMOUNT) and Column BB (TAXES) BOTH values will be convert based on selected Currency in (Column L). 2. If you choose "Partial Conversion" then Column BA (AMOUNT) only will be converted based on selected currency (Column L) and Column BB (TAXES) value (INR) will be added to the converted values.
Validate
Print
Help

## Macros
Please Enable Macros to View BoQ information