## BoQ1 (hidden)
Percentage BoQ
BoQ_Ver3.1 | Percentage | Normal | INR Only | INR
Select, At Par, Excess (+), Less (-) |  | IOCL
Tender Inviting Authority: Superinteding Engineer, Institute Works Department, IIT(BHU), Varanasi
Name of Work: Construction of boundary wall of galvanized iron profile sheet out side of Limbdi Hostel, IIT (BHU), Varanasi.
Contract No: IIT(BHU)/IWD/
Name of the Bidder/ Bidding Firm / Company :
PRICE SCHEDULE (This BOQ template must not be modified/replaced by the bidder and the same should be uploaded after filling the relevant columns, else the bidder is liable to be rejected for this tender. Bidders are allowed to enter the Bidder Name and Values only )
NUMBER # | TEXT # | TEXT # | NUMBER # | TEXT # | NUMBER | NUMBER | TEXT | TEXT # | NUMBER # | TEXT# | TEXT # | NUMBER # | NUMBER | NUMBER | NUMBER | NUMBER | TEXT | TEXT | NUMBER | NUMBER | NUMBER | NUMBER | TEXT | TEXT | NUMBER | NUMBER | NUMBER | NUMBER | TEXT | TEXT | NUMBER | NUMBER | NUMBER | NUMBER | TEXT | TEXT | NUMBER | NUMBER | NUMBER | NUMBER | TEXT | TEXT | NUMBER | NUMBER | NUMBER # | NUMBER # | TEXT | TEXT | NUMBER # | NUMBER # | DATE | NUMBER # | NUMBER # | TEXT #
Sl. No. | Item Description | Item Code / Make | Quantity | Units | Estimated Rate in Rs. P |  |  | Addition / Deduction | Addition / Deduction Values | Currency Convertion against each Item | Quoted Currency in INR / Other Currency | BASIC RATE In Figures To be entered by the Bidder Rs. P | Excise Duty | VAT | Freight Charges ( Unloading & Stacking) | Any Other Taxes/Duties/Levies |  |  | Other Taxes 2 | IIIrd Party i.e DGS&D / RITES etc Inspection Charges @0.34%+Service Tax | Less for Cenvat Credit,if any respect of Supplies Under full Excise Duty Category | [30 empty] | TOTAL AMOUNT With Taxes in Rs. P | TOTAL AMOUNT With Taxes | TOTAL AMOUNT In Words
1 | 2 | 3 | 4 | 5 | 6 | 7 | 8 | 9 | 10 | 11 | 12 | 13 | 14 | 15 | 16 | 17 | 18 | 19 | 20 | 21 | 22 | 23 | 24 | 25 | 26 | 27 | 28 | 29 | 30 | 31 | 32 | 33 | 34 | 35 | 36 | 37 | 38 | 39 | 40 | 41 | 42 | 43 | 44 | 45 | 46 | 47 | 48 | 49 | 50 | 51 | 52 | 7 | 54 | 8
0.1 | xx | BI01010001010000000000000515BI0100001112 | [52 empty] | 0.1 | xx | BI01010001010000000000000515BI0100001112 |  |  | Construction of chamber for 100mm sluices valve | item1 | 10 | 1 Nos
1 | Earth work in excavation by mechanical means (Hydraulic excavator) / manual means in foundation trenches or drains (not exceeding 1.5 m in width or 10 sqm on plan), including dressing of sides and ramming of bottoms, lift upto 1.5 m, including getting out the excavated soil and disposal of surplus excavated soil as directed, within a lead of 50 m. All kinds of soil. (2.8.1) | BI01010001010000000000000515BI0100001114 | 22 | Cum | 252.3 |  |  | Excess(+) | 1 | Full Conversion | INR | [40 empty] | 5550.6 | 5550.6 | INR Five Thousand Five Hundred & Fifty and Paise Sixty Only | 1 | Earth work in excavation by mechanical means (Hydraulic excavator) / manual means in foundation trenches or drains (not exceeding 1.5 m in width or 10 sqm on plan), including dressing of sides and ramming of bottoms, lift upto 1.5 m, including getting out the excavated soil and disposal of surplus excavated soil as directed, within a lead of 50 m. All kinds of soil. (2.8.1) | BI01010001010000000000000515BI0100001114 | 22 | Cum | Construction of chamber for 100mm sluice plates | item2 | 213 | Nos
2 | Providing and laying in position cement concrete of specified grade excluding the cost of centering and shuttering - All work up to plinth level : 1:4:8 (1 Cement : 4 coarse sand (zone-III) : 8 graded stone aggregate 40 mm nominal size) (4.1.8) | BI01010001010000000000000515BI0100001116 | 2 | Cum | 5789.6 |  |  | Excess(+) | 1 | Full Conversion | INR | [40 empty] | 11579.2 | 11579.2 | INR Eleven Thousand Five Hundred & Seventy Nine and Paise Twenty Only | 2 | Providing and laying in position cement concrete of specified grade excluding the cost of centering and shuttering - All work up to plinth level : 1:4:8 (1 Cement : 4 coarse sand (zone-III) : 8 graded stone aggregate 40 mm nominal size) (4.1.8) | BI01010001010000000000000515BI0100001116 | 2 | Cum | Supplying, Conveying and fixing spls. Including ea | item4 | 10 | Nos
3 | Providing and laying in position cement concrete of specified grade excluding the cost of centering and shuttering - All work up to plinth level . 1:4:8 (1 Cement : 4 coarse sand (zone-III) : 8 graded stone aggregate 40 mm nominal size) (4.1.3) | BI01010001010000000000000515BI0100001118 | 20 | Cum | 6788.6 |  |  | Excess(+) | 1 | Full Conversion | INR | [40 empty] | 135772 | 135772 | INR One Lakh Thirty Five Thousand Seven Hundred & Seventy Two Only | 3 | Providing and laying in position cement concrete of specified grade excluding the cost of centering and shuttering - All work up to plinth level . 1:4:8 (1 Cement : 4 coarse sand (zone-III) : 8 graded stone aggregate 40 mm nominal size) (4.1.3) | BI01010001010000000000000515BI0100001118 | 20 | Cum | Construction of chamber for 100mm sluice plates | item2 | 213 | Nos
4 | Painting with synthetic enamel paint of approved brand and manufacture to give an even shade : Two or more coats on new work (13.61.1) | BI01010001010000000000000515BI0100001120 | 114 | Sqm | 121.55 |  |  | Excess(+) | 1 | Full Conversion | INR | [40 empty] | 13856.7 | 13856.7 | INR Thirteen Thousand Eight Hundred & Fifty Six and Paise Seventy Only | 4 | Painting with synthetic enamel paint of approved brand and manufacture to give an even shade : Two or more coats on new work (13.61.1) | BI01010001010000000000000515BI0100001120 | 114 | Sqm | Supplying, Conveying and fixing spls. Including ea | item4 | 10 | Nos
5 | Steel work in built up tubular (round, square or rectangular hollow tubes etc.) trusses etc., including cutting, hoisting, fixing in position and applying a priming coat of approved steel primer, including welding and bolted with special shaped washers etc. complete. Hot finished welded type tubes(10.16.1) | BI01010001010000000000000515BI0100001122 | 3550 | Kg | 143.45 |  |  | Excess(+) | 1 | Full Conversion | INR | [40 empty] | 509247.5 | 509247.5 | INR Five Lakh Nine Thousand Two Hundred & Forty Seven and Paise Fifty Only | 5 | Steel work in built up tubular (round, square or rectangular hollow tubes etc.) trusses etc., including cutting, hoisting, fixing in position and applying a priming coat of approved steel primer, including welding and bolted with special shaped washers etc. complete. Hot finished welded type tubes(10.16.1) | BI01010001010000000000000515BI0100001122 | 3550 | Kg | Construction of chamber for 100mm sluice plates | item2 | 213 | Nos
6 | Providing and fixing precoated galvanized iron profile sheets (size, shape and pitch of corrugation as approved by Engineer-in-charge ) 0.50 mm (+0.05% ) total coated thickness with Zinc coating 120 grams per sqm as per IS:277 in 240 mpa steel grade, 5-7 microns epoxy primer on both side of the sheet and polyster top coat 15-18 microns. Sheet should have protective guard film of 25 microns minimum to avoid scratches duing transporation and should be supplied in single length upto 12 metre or as desired by Engineer-in-charge. The sheet shall be fixing using self drilling / self tapping screws of size (5.5 x 55mm) with EPDM seal, complete upto any pitch in horizontal/vertical or curved surfaces, excluding the cost of purlins, rafters and trusses and including cutting to size and shape wherever required.(12.50) | BI01010001010000000000000515BI0100001123 | 432 | Sqm | 627.55 |  |  | Excess(+) | 1 | Full Conversion | INR | [40 empty] | 271101.6 | 271101.6 | INR Two Lakh Seventy One Thousand One Hundred & One and Paise Sixty Only | 6 | Providing and fixing precoated galvanized iron profile sheets (size, shape and pitch of corrugation as approved by Engineer-in-charge ) 0.50 mm (+0.05% ) total coated thickness with Zinc coating 120 grams per sqm as per IS:277 in 240 mpa steel grade, 5-7 microns epoxy primer on both side of the sheet and polyster top coat 15-18 microns. Sheet should have protective guard film of 25 microns minimum to avoid scratches duing transporation and should be supplied in single length upto 12 metre or as desired by Engineer-in-charge. The sheet shall be fixing using self drilling / self tapping screws of size (5.5 x 55mm) with EPDM seal, complete upto any pitch in horizontal/vertical or curved surfaces, excluding the cost of purlins, rafters and trusses and including cutting to size and shape wherever required.(12.50) | BI01010001010000000000000515BI0100001123 | 432 | Sqm | Construction of chamber for 100mm sluices valve | item3 | 10 | Nos
7 | Disposal of building rubbish / malba / similar unserviceable, dismantled or waste materials by mechanical means, including loading, transporting, unloading to approved municipal dumping ground or as approved by Engineer-in-charge, beyond 50 m initial lead, for all leads including all lifts involved.(15.60) | BI01010001010000000000000515BI0100001124 | 20 | Cum | 138.85 |  |  | Excess(+) | 1 | Full Conversion | INR | [40 empty] | 2777 | 2777 | INR Two Thousand Seven Hundred & Seventy Seven Only | 7 | Disposal of building rubbish / malba / similar unserviceable, dismantled or waste materials by mechanical means, including loading, transporting, unloading to approved municipal dumping ground or as approved by Engineer-in-charge, beyond 50 m initial lead, for all leads including all lifts involved.(15.60) | BI01010001010000000000000515BI0100001124 | 20 | Cum | Supplying, Conveying and fixing spls. Including eart | item1 | 123.223 | Nos
Total in Figures | [51 empty] | 949884.6 | 949884.6 | INR Nine Lakh Forty Nine Thousand Eight Hundred & Eighty Four and Paise Sixty Only |  |  |  |  | 4 | Construction of chamber for 100mm sluice plates | item5 | 10 | Nos
Quoted Rate in Figures |  |  |  | Select | [47 empty] | 0 | 0 | INR Zero Only
Quoted Rate in Words |  | INR Zero Only
Note on K13: gepadmin: 1. If you choose "Full Conversion" then Column BA (AMOUNT) and Column BB (TAXES) BOTH values will be convert based on selected Currency in (Column L). 2. If you choose "Partial Conversion" then Column BA (AMOUNT) only will be converted based on selected currency (Column L) and Column BB (TAXES) value (INR) will be added to the converted values.
Note on K14: gepadmin: 1. If you choose "Full Conversion" then Column BA (AMOUNT) and Column BB (TAXES) BOTH values will be convert based on selected Currency in (Column L). 2. If you choose "Partial Conversion" then Column BA (AMOUNT) only will be converted based on selected currency (Column L) and Column BB (TAXES) value (INR) will be added to the converted values.
Note on K15: gepadmin: 1. If you choose "Full Conversion" then Column BA (AMOUNT) and Column BB (TAXES) BOTH values will be convert based on selected Currency in (Column L). 2. If you choose "Partial Conversion" then Column BA (AMOUNT) only will be converted based on selected currency (Column L) and Column BB (TAXES) value (INR) will be added to the converted values.
Note on K16: gepadmin: 1. If you choose "Full Conversion" then Column BA (AMOUNT) and Column BB (TAXES) BOTH values will be convert based on selected Currency in (Column L). 2. If you choose "Partial Conversion" then Column BA (AMOUNT) only will be converted based on selected currency (Column L) and Column BB (TAXES) value (INR) will be added to the converted values.
Note on K17: gepadmin: 1. If you choose "Full Conversion" then Column BA (AMOUNT) and Column BB (TAXES) BOTH values will be convert based on selected Currency in (Column L). 2. If you choose "Partial Conversion" then Column BA (AMOUNT) only will be converted based on selected currency (Column L) and Column BB (TAXES) value (INR) will be added to the converted values.
Note on K18: gepadmin: 1. If you choose "Full Conversion" then Column BA (AMOUNT) and Column BB (TAXES) BOTH values will be convert based on selected Currency in (Column L). 2. If you choose "Partial Conversion" then Column BA (AMOUNT) only will be converted based on selected currency (Column L) and Column BB (TAXES) value (INR) will be added to the converted values.
Note on K19: gepadmin: 1. If you choose "Full Conversion" then Column BA (AMOUNT) and Column BB (TAXES) BOTH values will be convert based on selected Currency in (Column L). 2. If you choose "Partial Conversion" then Column BA (AMOUNT) only will be converted based on selected currency (Column L) and Column BB (TAXES) value (INR) will be added to the converted values.
Note on K20: gepadmin: 1. If you choose "Full Conversion" then Column BA (AMOUNT) and Column BB (TAXES) BOTH values will be convert based on selected Currency in (Column L). 2. If you choose "Partial Conversion" then Column BA (AMOUNT) only will be converted based on selected currency (Column L) and Column BB (TAXES) value (INR) will be added to the converted values.

## Macros
Please Enable Macros to View BoQ information