## BoQ1 (hidden)
Percentage BoQ
BoQ_Ver3.1 | Percentage | Normal | INR Only | INR
Select, At Par, Excess (+), Less (-) |  | IOCL
Tender Inviting Authority: Superintending Engineer, Institute Works Department, IIT(BHU), Varanasi
Name of Work: P/F aluminium partition, tiles flooring, false ceiling, upvc window and painting work in lab and cabin of Dr. Abir Ghosh (on first floor) Department of Chemical Engg. in IIT(BHU)
Contract No: IIT(BHU)/IWD/
Name of the Bidder/ Bidding Firm / Company :
PRICE SCHEDULE (This BOQ template must not be modified/replaced by the bidder and the same should be uploaded after filling the relevant columns, else the bidder is liable to be rejected for this tender. Bidders are allowed to enter the Bidder Name and Values only )
NUMBER # | TEXT # | TEXT # | NUMBER # | TEXT # | NUMBER | NUMBER | TEXT | TEXT # | NUMBER # | TEXT# | TEXT # | NUMBER # | NUMBER | NUMBER | NUMBER | NUMBER | TEXT | TEXT | NUMBER | NUMBER | NUMBER | NUMBER | TEXT | TEXT | NUMBER | NUMBER | NUMBER | NUMBER | TEXT | TEXT | NUMBER | NUMBER | NUMBER | NUMBER | TEXT | TEXT | NUMBER | NUMBER | NUMBER | NUMBER | TEXT | TEXT | NUMBER | NUMBER | NUMBER # | NUMBER # | TEXT | TEXT | NUMBER # | NUMBER # | DATE | NUMBER # | NUMBER # | TEXT #
Sl. No. | Item Description | Item Code / Make | Quantity | Units | Estimated Rate in Rs. P |  |  | Addition / Deduction | Addition / Deduction Values | Currency Convertion against each Item | Quoted Currency in INR / Other Currency | BASIC RATE In Figures To be entered by the Bidder Rs. P | Excise Duty | VAT | Freight Charges ( Unloading & Stacking) | Any Other Taxes/Duties/Levies |  |  | Other Taxes 2 | IIIrd Party i.e DGS&D / RITES etc Inspection Charges @0.34%+Service Tax | Less for Cenvat Credit,if any respect of Supplies Under full Excise Duty Category | [30 empty] | TOTAL AMOUNT With Taxes in Rs. P | TOTAL AMOUNT With Taxes | TOTAL AMOUNT In Words
1 | 2 | 3 | 4 | 5 | 6 | 7 | 8 | 9 | 10 | 11 | 12 | 13 | 14 | 15 | 16 | 17 | 18 | 19 | 20 | 21 | 22 | 23 | 24 | 25 | 26 | 27 | 28 | 29 | 30 | 31 | 32 | 33 | 34 | 35 | 36 | 37 | 38 | 39 | 40 | 41 | 42 | 43 | 44 | 45 | 46 | 47 | 48 | 49 | 50 | 51 | 52 | 7 | 54 | 8
0.1 | xx | BI01010001010000000000000515BI0100001112 | [52 empty] | 0.1 | xx | BI01010001010000000000000515BI0100001112 |  |  | Construction of chamber for 100mm sluices valve | item1 | 10 | 1 Nos
1 | Removing dry or oil bound distemper, water proofing cement paint and the like by scrapping, sand papering and preparing the surface smooth including necessary repairs to scratches etc. complete (13.91) | BI01010001010000000000000515BI0100001113 | 119 | Sqm | 18.25 |  |  | Excess(+) | 1 | Full Conversion | INR | [40 empty] | #VALUE! | #VALUE! | #VALUE! | 1 | Removing dry or oil bound distemper, water proofing cement paint and the like by scrapping, sand papering and preparing the surface smooth including necessary repairs to scratches etc. complete (13.91) | BI01010001010000000000000515BI0100001113 | 119 | Sqm | Supplying, Conveying and fixing spls. Including eart | item1 | 123.223 | Nos
2 | Providing and applying white cement based putty of average thickness 1 mm, of approved brand and manufacturer, over the plastered wall surface to prepare the surface even and smooth complete.(13.80) | BI01010001010000000000000515BI0100001114 | 119 | Sqm | 115.15 |  |  | Excess(+) | 1 | Full Conversion | INR | [40 empty] | #VALUE! | #VALUE! | #VALUE! | 2 | Providing and applying white cement based putty of average thickness 1 mm, of approved brand and manufacturer, over the plastered wall surface to prepare the surface even and smooth complete.(13.80) | BI01010001010000000000000515BI0100001114 | 119 | Sqm | Construction of chamber for 100mm sluice plates | item2 | 213 | Nos
3 | Distempering with oil bound washable distemper of approved brand and manufacture to give an even shade : New work (two or more coats) over and including water thinnable priming coat with cement primer (13.41.1) | BI01010001010000000000000515BI0100001115 | 119 | Sqm | 153.45 |  |  | Excess(+) | 1 | Full Conversion | INR | [40 empty] | #VALUE! | #VALUE! | #VALUE! | 3 | Distempering with oil bound washable distemper of approved brand and manufacture to give an even shade : New work (two or more coats) over and including water thinnable priming coat with cement primer (13.41.1) | BI01010001010000000000000515BI0100001115 | 119 | Sqm | Construction of chamber for 100mm sluices valve | item3 | 10 | Nos
4 | Providing and fixing aluminium work for doors, windows, ventilators and partitions with extruded built up standard tubular sections/appropriate Z sections and other sections of approved make conforming to IS: 733 and IS: 1285, fixing with dash fasteners of required dia and size, including necessary filling up the gaps at junctions, i.e. at top, bottom and sides with required EPDM rubber/ neoprene gasket etc. Aluminium sections shall be smooth, rust free, straight, mitred and jointed mechanically wherever required including cleat angle, Aluminium snap beading for glazing / paneling, C.P. brass / stainless steel screws, all complete as per architectural drawings and the directions of Engineer-in-charge. (Glazing, paneling and dash fasteners to be paid for separately) :(21.1.1.1) | BI01010001010000000000000515BI0100001116 | 51 | Kg | 423.95 |  |  | Excess(+) | 1 | Full Conversion | INR | [40 empty] | #VALUE! | #VALUE! | #VALUE! | 4 | Providing and fixing aluminium work for doors, windows, ventilators and partitions with extruded built up standard tubular sections/appropriate Z sections and other sections of approved make conforming to IS: 733 and IS: 1285, fixing with dash fasteners of required dia and size, including necessary filling up the gaps at junctions, i.e. at top, bottom and sides with required EPDM rubber/ neoprene gasket etc. Aluminium sections shall be smooth, rust free, straight, mitred and jointed mechanically wherever required including cleat angle, Aluminium snap beading for glazing / paneling, C.P. brass / stainless steel screws, all complete as per architectural drawings and the directions of Engineer-in-charge. (Glazing, paneling and dash fasteners to be paid for separately) :(21.1.1.1) | BI01010001010000000000000515BI0100001116 | 51 | Kg | Supplying, Conveying and fixing spls. Including ea | item4 | 10 | Nos
5 | Providing and fixing 12 mm thick prelaminated particle board flat pressed three layer or graded wood particle board conforming to IS: 12823 Grade l Type ll, in panelling fixed in aluminum doors, windows shutters and partition frames with C.P. brass / stainless steel screws etc. complete as per architectural drawings and directions of engineerin-charge.Pre-laminated particle board with decorative lamination on one side and balancing lamination on other side (21.2.1) | BI01010001010000000000000515BI0100001117 | 46 | Sqm | 997.7 |  |  | Excess(+) | 1 | Full Conversion | INR | [40 empty] | #VALUE! | #VALUE! | #VALUE! | 5 | Providing and fixing 12 mm thick prelaminated particle board flat pressed three layer or graded wood particle board conforming to IS: 12823 Grade l Type ll, in panelling fixed in aluminum doors, windows shutters and partition frames with C.P. brass / stainless steel screws etc. complete as per architectural drawings and directions of engineerin-charge.Pre-laminated particle board with decorative lamination on one side and balancing lamination on other side (21.2.1) | BI01010001010000000000000515BI0100001117 | 46 | Sqm | Supplying, Conveying and fixing spls. Including eart | item1 | 123.223 | Nos
6 | Providing and fixing glazing in aluminium door, window, ventilator shutters and partitions etc. with EPDM rubber / neoprene gasket etc.complete as per the architectural drawings and the directions of engineer-in-charge .(Cost of aluminium snap beading shall be paid in basic item): With float glass panes of 5 mm thickness (weight not less than 12.50 kg/ sqm) (21.3.2) | BI01010001010000000000000515BI0100001118 | 64 | Sqm | 1296.4 |  |  | Excess(+) | 1 | Full Conversion | INR | [40 empty] | #VALUE! | #VALUE! | #VALUE! | 6 | Providing and fixing glazing in aluminium door, window, ventilator shutters and partitions etc. with EPDM rubber / neoprene gasket etc.complete as per the architectural drawings and the directions of engineer-in-charge .(Cost of aluminium snap beading shall be paid in basic item): With float glass panes of 5 mm thickness (weight not less than 12.50 kg/ sqm) (21.3.2) | BI01010001010000000000000515BI0100001118 | 64 | Sqm | Construction of chamber for 100mm sluice plates | item2 | 213 | Nos
7 | Providing and fixing aluminium handles, ISI marked, anodised (anodic coating not less than grade AC 10 as per IS : 1868) transparent or dyed to required colour or shade, with necessary screws etc. complete : 125 mm (9.100.1) | BI01010001010000000000000515BI0100001119 | 2 | Nos | 59.65 |  |  | Excess(+) | 1 | Full Conversion | INR | [40 empty] | #VALUE! | #VALUE! | #VALUE! | 7 | Providing and fixing aluminium handles, ISI marked, anodised (anodic coating not less than grade AC 10 as per IS : 1868) transparent or dyed to required colour or shade, with necessary screws etc. complete : 125 mm (9.100.1) | BI01010001010000000000000515BI0100001119 | 2 | Nos | Construction of chamber for 100mm sluices valve | item3 | 10 | Nos
8 | Providing and fixing Brass 100mm mortice latch and lock with 6 levers without pair of handles (best make of approved quality) for aluminium doors including necessary cutting and making good etc. complete (21.13) | BI01010001010000000000000515BI0100001120 | 2 | Nos | 458.55 |  |  | Excess(+) | 1 | Full Conversion | INR | [40 empty] | #VALUE! | #VALUE! | #VALUE! | 8 | Providing and fixing Brass 100mm mortice latch and lock with 6 levers without pair of handles (best make of approved quality) for aluminium doors including necessary cutting and making good etc. complete (21.13) | BI01010001010000000000000515BI0100001120 | 2 | Nos | Supplying, Conveying and fixing spls. Including ea | item4 | 10 | Nos
9 | Providing and fixing aluminium extruded section body tubular type universal hydraulic door closer (having brand logo with ISi, IS : 3564, embossed on the body, door weight upto 36 kg to 80 kg and door width from 701 mm to 1000 mm), with double speed adjustment with necessary accessories and screws etc. complete. (9.84) | BI01010001010000000000000515BI0100001121 | 2 | Nos | 851.6 |  |  | Excess(+) | 1 | Full Conversion | INR | [40 empty] | #VALUE! | #VALUE! | #VALUE! | 9 | Providing and fixing aluminium extruded section body tubular type universal hydraulic door closer (having brand logo with ISi, IS : 3564, embossed on the body, door weight upto 36 kg to 80 kg and door width from 701 mm to 1000 mm), with double speed adjustment with necessary accessories and screws etc. complete. (9.84) | BI01010001010000000000000515BI0100001121 | 2 | Nos | Supplying, Conveying and fixing spls. Including eart | item1 | 123.223 | Nos
10 | Providing and fixing aluminium hanging floor door stopper, ISI marked, anodised (anodic coating not less than grade AC 10 as per IS : 1868) transparent or dyed to required colour and shade, with necessary screws etc. complete.Twin rubber stopper (9.101.2) | BI01010001010000000000000515BI0100001122 | 2 | Nos | 62.05 |  |  | Excess(+) | 1 | Full Conversion | INR | [40 empty] | #VALUE! | #VALUE! | #VALUE! | 10 | Providing and fixing aluminium hanging floor door stopper, ISI marked, anodised (anodic coating not less than grade AC 10 as per IS : 1868) transparent or dyed to required colour and shade, with necessary screws etc. complete.Twin rubber stopper (9.101.2) | BI01010001010000000000000515BI0100001122 | 2 | Nos | Construction of chamber for 100mm sluice plates | item2 | 213 | Nos
11 | Providing and laying Vitrified tiles in floor with different sizes (thickness to be specified by the manufacturer), with water absorption less than 0.08% and conforming to IS:15622, of approved brand & manufacturer, in all colours and shade, laid with cement based high polymer modified quick set tile adhesive (water based) conforming to IS : 15477, in average 6 mm thickness, including grouting of joints (Payment for grouting of joints to be made separately).Size of Tile 600x600 mm , (11.49.2 ) | BI01010001010000000000000515BI0100001123 | 21 | Sqm | 1609.95 |  |  | Excess(+) | 1 | Full Conversion | INR | [40 empty] | #VALUE! | #VALUE! | #VALUE! | 11 | Providing and laying Vitrified tiles in floor with different sizes (thickness to be specified by the manufacturer), with water absorption less than 0.08% and conforming to IS:15622, of approved brand & manufacturer, in all colours and shade, laid with cement based high polymer modified quick set tile adhesive (water based) conforming to IS : 15477, in average 6 mm thickness, including grouting of joints (Payment for grouting of joints to be made separately).Size of Tile 600x600 mm , (11.49.2 ) | BI01010001010000000000000515BI0100001123 | 21 | Sqm | Construction of chamber for 100mm sluices valve | item3 | 10 | Nos
12 | Providing and fixing factory made uPVC white colour sliding glazed window upto 1.50 m in height dimension comprising of uPVC multi-chambered frame with in-built roller track and sash extruded profiles duly reinforced with 1.60 ± 0.2 mm thick galvanized mild steel section made from roll forming process of required length (shape & size according to uPVC profile), appropriate dimension of uPVC extruded glazing beads and uPVC extruded interlocks, EPDM gasket, wool pile, zinc alloy (white powder coated) touch locks with hook, zinc alloy body with single nylon rollers (weight bearing capacity to be 40 kg), G.I fasteners 100 x 8 mm size for fixing frame to finished wall and necessary stainless steel screws etc. Profile of frame & sash shall be mitred cut and fusion welded at all corners, including drilling of holes for fixing hardware's and drainage of water etc. After fixing frame the gap between frame and adjacent finished wall shall be filled with weather proof silicon sealent over backer rod of required size and of approved quality, all complete as per approved drawing & direction of Engineer-in-Charge. (Single / double glass panes, wire mesh and silicon sealent shall be paid separately) Note: For uPVC frame and sash extruded profiles minus 5% tolerance in dimension i.e. in depth & width of profile shall be acceptable. Variation in profile dimension in higher side shall be accepted but no extra payment on this account shall be made.Three track three panels sliding window with fly proof SS wire mesh (Two nos. glazed & one no. wire mesh panels) made of (small series) frame 92 x 44 mm & sash 32 x 60 mm both having wall thickness of 1.9 ± 0.2 mm and single glazing bead of appropriate dimension (Area of window upto 1.75 sqm). (9.147D.2) | BI01010001010000000000000515BI0100001124 | 7 | Sqm | 8954.2 |  |  | Excess(+) | 1 | Full Conversion | INR | [40 empty] | #VALUE! | #VALUE! | #VALUE! | 12 | Providing and fixing factory made uPVC white colour sliding glazed window upto 1.50 m in height dimension comprising of uPVC multi-chambered frame with in-built roller track and sash extruded profiles duly reinforced with 1.60 ± 0.2 mm thick galvanized mild steel section made from roll forming process of required length (shape & size according to uPVC profile), appropriate dimension of uPVC extruded glazing beads and uPVC extruded interlocks, EPDM gasket, wool pile, zinc alloy (white powder coated) touch locks with hook, zinc alloy body with single nylon rollers (weight bearing capacity to be 40 kg), G.I fasteners 100 x 8 mm size for fixing frame to finished wall and necessary stainless steel screws etc. Profile of frame & sash shall be mitred cut and fusion welded at all corners, including drilling of holes for fixing hardware's and drainage of water etc. After fixing frame the gap between frame and adjacent finished wall shall be filled with weather proof silicon sealent over backer rod of required size and of approved quality, all complete as per approved drawing & direction of Engineer-in-Charge. (Single / double glass panes, wire mesh and silicon sealent shall be paid separately) Note: For uPVC frame and sash extruded profiles minus 5% tolerance in dimension i.e. in depth & width of profile shall be acceptable. Variation in profile dimension in higher side shall be accepted but no extra payment on this account shall be made.Three track three panels sliding window with fly proof SS wire mesh (Two nos. glazed & one no. wire mesh panels) made of (small series) frame 92 x 44 mm & sash 32 x 60 mm both having wall thickness of 1.9 ± 0.2 mm and single glazing bead of appropriate dimension (Area of window upto 1.75 sqm). (9.147D.2) | BI01010001010000000000000515BI0100001124 | 7 | Sqm | Supplying, Conveying and fixing spls. Including eart | item1 | 123.223 | Nos
13 | Dismantling doors, windows and clerestory windows (steel or wood) shutter including chowkhats, architrave, holdfasts etc. complete and stacking within 50 metres lead :Of area 3 sq. metres and below (15.12.1) | BI01010001010000000000000515BI0100001125 | 4 | Nos | 274.5 |  |  | Excess(+) | 1 | Full Conversion | INR | [40 empty] | #VALUE! | #VALUE! | #VALUE! | 13 | Dismantling doors, windows and clerestory windows (steel or wood) shutter including chowkhats, architrave, holdfasts etc. complete and stacking within 50 metres lead :Of area 3 sq. metres and below (15.12.1) | BI01010001010000000000000515BI0100001125 | 4 | Nos | Construction of chamber for 100mm sluice plates | item2 | 213 | Nos
14 | Providing and fixing factory made uPVC white colour fixed glazed windows/ventilators comprising of uPVC multi-chambered frame and mullion (where ever required) extruded profiles duly reinforced with 1.60 ± 0.2 mm thick galvanized mild steel section made from roll forming process of required length (shape & size according to uPVC profile), uPVC extruded glazing beads of appropriate dimension, EPDM gasket, G.I fasteners 100 x 8 mm size for fixing frame to finished wall, plastic packers, plastic caps and necessary stainless steel screws etc. Profile of frame shall be mitred cut and fusion welded at all corners, mullion (if required) shall be also fusion welded including drilling of holes for fixing hardware's and drainage of water etc. After fixing frame the gap between frame and adjacent finished wall shall be filled with weather proof silicon sealant over backer rod of required size and of approved quality, all complete as per approved drawing & direction of Engineer-in-Charge. (Single / double glass panes and silicon sealant shall be paid separately). Note: For uPVC frame, sash and mullion extruded profiles minus 5% tolerance in dimension i.e. in depth & width of profile shall be acceptable. Variation in profile dimension in higher side shall be accepted but no extra payment on this account shall be made. Fixed window / ventilator made of (small series) frame 47 x 50 mm & mullion 47 x 68 mm both having wall thickness of 1.9 ± 0.2 mm and single glazing bead of appropriate dimension. (Area upto 0.75 sqm.) ( 9.147B.1) | BI01010001010000000000000515BI0100001126 | 7 | Sqm | 6478.75 |  |  | Excess(+) | 1 | Full Conversion | INR | [40 empty] | #VALUE! | #VALUE! | #VALUE! | 14 | Providing and fixing factory made uPVC white colour fixed glazed windows/ventilators comprising of uPVC multi-chambered frame and mullion (where ever required) extruded profiles duly reinforced with 1.60 ± 0.2 mm thick galvanized mild steel section made from roll forming process of required length (shape & size according to uPVC profile), uPVC extruded glazing beads of appropriate dimension, EPDM gasket, G.I fasteners 100 x 8 mm size for fixing frame to finished wall, plastic packers, plastic caps and necessary stainless steel screws etc. Profile of frame shall be mitred cut and fusion welded at all corners, mullion (if required) shall be also fusion welded including drilling of holes for fixing hardware's and drainage of water etc. After fixing frame the gap between frame and adjacent finished wall shall be filled with weather proof silicon sealant over backer rod of required size and of approved quality, all complete as per approved drawing & direction of Engineer-in-Charge. (Single / double glass panes and silicon sealant shall be paid separately). Note: For uPVC frame, sash and mullion extruded profiles minus 5% tolerance in dimension i.e. in depth & width of profile shall be acceptable. Variation in profile dimension in higher side shall be accepted but no extra payment on this account shall be made. Fixed window / ventilator made of (small series) frame 47 x 50 mm & mullion 47 x 68 mm both having wall thickness of 1.9 ± 0.2 mm and single glazing bead of appropriate dimension. (Area upto 0.75 sqm.) ( 9.147B.1) | BI01010001010000000000000515BI0100001126 | 7 | Sqm | Construction of chamber for 100mm sluices valve | item3 | 10 | Nos
15 | 12 mm cement plaster :1:6 (1 cement : 6 coarse sand) (13.4.2 ) | BI01010001010000000000000515BI0100001127 | 6 | Sqm | 263.55 |  |  | Excess(+) | 1 | Full Conversion | INR | [40 empty] | #VALUE! | #VALUE! | #VALUE! | 15 | 12 mm cement plaster :1:6 (1 cement : 6 coarse sand) (13.4.2 ) | BI01010001010000000000000515BI0100001127 | 6 | Sqm | Supplying, Conveying and fixing spls. Including ea | item4 | 10 | Nos
16 | Providing and fixing aluminium sliding door bolts, ISI marked anodised (anodic coating not less than grade AC 10 as per IS : 1868), transparent or dyed to required colour or shade, with nuts and screws etc. complete : 250x16 mm (9.96.2) | BI01010001010000000000000515BI0100001128 | 20 | Nos | 231.7 |  |  | Excess(+) | 1 | Full Conversion | INR | [40 empty] | #VALUE! | #VALUE! | #VALUE! | 16 | Providing and fixing aluminium sliding door bolts, ISI marked anodised (anodic coating not less than grade AC 10 as per IS : 1868), transparent or dyed to required colour or shade, with nuts and screws etc. complete : 250x16 mm (9.96.2) | BI01010001010000000000000515BI0100001128 | 20 | Nos | Construction of chamber for 100mm sluice plates | item5 | 10 | Nos
17 | Providing and fixing aluminium tower bolts, ISI marked, anodised (anodic coating not less than grade AC 10 as per IS : 1868 ) transparent or dyed to required colour or shade, with necessary screws etc. complete : 250x10 mm (9.97.2) | BI01010001010000000000000515BI0100001129 | 40 | Nos | 103.55 |  |  | Excess(+) | 1 | Full Conversion | INR | [40 empty] | #VALUE! | #VALUE! | #VALUE! | 17 | Providing and fixing aluminium tower bolts, ISI marked, anodised (anodic coating not less than grade AC 10 as per IS : 1868 ) transparent or dyed to required colour or shade, with necessary screws etc. complete : 250x10 mm (9.97.2) | BI01010001010000000000000515BI0100001129 | 40 | Nos | Construction of chamber for 100mm sluice plates | item5 | 10 | Nos
18 | Distempering with 1st quality acrylic distember (Ready mix) having VOC content less than 50 grams/ litre of approved brand and manufacture to give an even shade :Old work (one or more coats) (13.90.1 ) | BI01010001010000000000000515BI0100001130 | 83.54 | Sqm | 54.3 |  |  | Excess(+) | 1 | Full Conversion | INR | [40 empty] | #VALUE! | #VALUE! | #VALUE! | 18 | Distempering with 1st quality acrylic distember (Ready mix) having VOC content less than 50 grams/ litre of approved brand and manufacture to give an even shade :Old work (one or more coats) (13.90.1 ) | BI01010001010000000000000515BI0100001130 | 83.54 | Sqm | Construction of chamber for 100mm sluice plates | item5 | 10 | Nos
19 | Dismantling doors, windows and clerestory windows (steel or wood) shutter including chowkhats, architrave, holdfasts etc. complete and stacking within 50 metres lead :Of area 3 sq. metres and below (15.12.1 ) | BI01010001010000000000000515BI0100001131 | 7 | Nos | 274.5 |  |  | Excess(+) | 1 | Full Conversion | INR | [40 empty] | #VALUE! | #VALUE! | #VALUE! | 19 | Dismantling doors, windows and clerestory windows (steel or wood) shutter including chowkhats, architrave, holdfasts etc. complete and stacking within 50 metres lead :Of area 3 sq. metres and below (15.12.1 ) | BI01010001010000000000000515BI0100001131 | 7 | Nos | Construction of chamber for 100mm sluice plates | item5 | 10 | Nos
20 | Providing and fixing fly proof stainless steel grade 304 wire gauge, to windows and clerestory windows using wire gauge with average width of aperture 1.4 mm in both directions with wire of dia. 0.50 mm all complete.(9.135.2) | BI01010001010000000000000515BI0100001132 | 7 | Sqm | 1001.5 |  |  | Excess(+) | 1 | Full Conversion | INR | [40 empty] | #VALUE! | #VALUE! | #VALUE! | 20 | Providing and fixing fly proof stainless steel grade 304 wire gauge, to windows and clerestory windows using wire gauge with average width of aperture 1.4 mm in both directions with wire of dia. 0.50 mm all complete.(9.135.2) | BI01010001010000000000000515BI0100001132 | 7 | Sqm | Construction of chamber for 100mm sluice plates | item5 | 10 | Nos
21 | Providing and fixing M.S. grills of required pattern in frames of windows etc. with M.S. flats, square or round bars etc. including priming coat with approved steel primer all complete.Fixed to steel windows by welding (9.48.1) | BI01010001010000000000000515BI0100001133 | 112 | Kg | 165.3 |  |  | Excess(+) | 1 | Full Conversion | INR | [40 empty] | #VALUE! | #VALUE! | #VALUE! | 21 | Providing and fixing M.S. grills of required pattern in frames of windows etc. with M.S. flats, square or round bars etc. including priming coat with approved steel primer all complete.Fixed to steel windows by welding (9.48.1) | BI01010001010000000000000515BI0100001133 | 112 | Kg | Construction of chamber for 100mm sluice plates | item5 | 10 | Nos
22 | Providing and fixing false ceiling at all heights with integral densified calcium silicate reinforced with fibre and natural filler false ceiling tiles of Size 595x595mm of approved texture, design and patterns having NRC (Noise Reduction coefficient) of 0.50 (minimum) as per IS 8225:1987, Light reflectance of 85% (minimum). Non combustible as per BS:476 (part-4), fire performance as per BS:476 (part 6 &7), humidity resistance of 100%, thermal conductivity < 0.043 W/m K as per ASTM 518:1991,in true horizontal level suspended on interlocking metal T-Grid of hot dipped galvanised iron section of 0.33mm thick (galvanized @ 120 grams per sqm including both sides) comprising of main-T runners of size 24x38 mm of length 3000 mm, cross - T of size 24x32 mm of length 1200 mm and secondary intermediate cross-T of size 24x32 mm of length 600mm to form grid module of size 600 x 600 mm, suspended from ceiling using galvanised mild steel items (galvanizing @ 80 grams per sqm) i.e. 50 mm long, 8 mm outer diameter M-6 dash fasteners, 6 mm dia fully threaded hanger rod upto 1000 mm length and L-shape level adjuster of size 85x25x25x2 mm. Galvanised iron perimeter wall angle of size 24x24x0.40 mm of length 3000 mm to be fixed on periphery wall / partition with the help of plastic rawl plugs at 450 mm center to center and 40 mm long dry wall S.S screws. The work shall be carried out as per specifications, drawing and as per directions of the Engineer-in-Charge.With 15 mm thick tegular edged light weight calcium silicate false ceiling tiles.(26.22.1) | BI01010001010000000000000515BI0100001134 | 60 | Sqm | 1688.8 |  |  | Excess(+) | 1 | Full Conversion | INR | [40 empty] | #VALUE! | #VALUE! | #VALUE! | 22 | Providing and fixing false ceiling at all heights with integral densified calcium silicate reinforced with fibre and natural filler false ceiling tiles of Size 595x595mm of approved texture, design and patterns having NRC (Noise Reduction coefficient) of 0.50 (minimum) as per IS 8225:1987, Light reflectance of 85% (minimum). Non combustible as per BS:476 (part-4), fire performance as per BS:476 (part 6 &7), humidity resistance of 100%, thermal conductivity < 0.043 W/m K as per ASTM 518:1991,in true horizontal level suspended on interlocking metal T-Grid of hot dipped galvanised iron section of 0.33mm thick (galvanized @ 120 grams per sqm including both sides) comprising of main-T runners of size 24x38 mm of length 3000 mm, cross - T of size 24x32 mm of length 1200 mm and secondary intermediate cross-T of size 24x32 mm of length 600mm to form grid module of size 600 x 600 mm, suspended from ceiling using galvanised mild steel items (galvanizing @ 80 grams per sqm) i.e. 50 mm long, 8 mm outer diameter M-6 dash fasteners, 6 mm dia fully threaded hanger rod upto 1000 mm length and L-shape level adjuster of size 85x25x25x2 mm. Galvanised iron perimeter wall angle of size 24x24x0.40 mm of length 3000 mm to be fixed on periphery wall / partition with the help of plastic rawl plugs at 450 mm center to center and 40 mm long dry wall S.S screws. The work shall be carried out as per specifications, drawing and as per directions of the Engineer-in-Charge.With 15 mm thick tegular edged light weight calcium silicate false ceiling tiles.(26.22.1) | BI01010001010000000000000515BI0100001134 | 60 | Sqm | Construction of chamber for 100mm sluice plates | item5 | 10 | Nos
23 | Add GST difference @6.33% on DSR 2018 | BI01010001010000000000000515BI0100001203 | 1 | unit | 6.33 |  |  | Excess(+) | 1 | Full Conversion | INR | [40 empty] | #VALUE! | #VALUE! | #VALUE! | 23 | Add GST difference @6.33% on DSR 2018 | BI01010001010000000000000515BI0100001203 | 1 | unit | Construction of chamber for 100mm sluice plates | item5 | 10 | Nos
Total in Figures | [51 empty] | #VALUE! | #VALUE! | #VALUE! |  |  |  |  | 4 | Construction of chamber for 100mm sluice plates | item5 | 10 | Nos
Quoted Rate in Figures |  |  |  | Select | [47 empty] | 0 | 0 | #VALUE!
Quoted Rate in Words |  | #VALUE!
Note on K13: gepadmin: 1. If you choose "Full Conversion" then Column BA (AMOUNT) and Column BB (TAXES) BOTH values will be convert based on selected Currency in (Column L). 2. If you choose "Partial Conversion" then Column BA (AMOUNT) only will be converted based on selected currency (Column L) and Column BB (TAXES) value (INR) will be added to the converted values.
Note on K14: gepadmin: 1. If you choose "Full Conversion" then Column BA (AMOUNT) and Column BB (TAXES) BOTH values will be convert based on selected Currency in (Column L). 2. If you choose "Partial Conversion" then Column BA (AMOUNT) only will be converted based on selected currency (Column L) and Column BB (TAXES) value (INR) will be added to the converted values.
Note on K15: gepadmin: 1. If you choose "Full Conversion" then Column BA (AMOUNT) and Column BB (TAXES) BOTH values will be convert based on selected Currency in (Column L). 2. If you choose "Partial Conversion" then Column BA (AMOUNT) only will be converted based on selected currency (Column L) and Column BB (TAXES) value (INR) will be added to the converted values.
Note on K16: gepadmin: 1. If you choose "Full Conversion" then Column BA (AMOUNT) and Column BB (TAXES) BOTH values will be convert based on selected Currency in (Column L). 2. If you choose "Partial Conversion" then Column BA (AMOUNT) only will be converted based on selected currency (Column L) and Column BB (TAXES) value (INR) will be added to the converted values.
Note on K17: gepadmin: 1. If you choose "Full Conversion" then Column BA (AMOUNT) and Column BB (TAXES) BOTH values will be convert based on selected Currency in (Column L). 2. If you choose "Partial Conversion" then Column BA (AMOUNT) only will be converted based on selected currency (Column L) and Column BB (TAXES) value (INR) will be added to the converted values.
Note on K18: gepadmin: 1. If you choose "Full Conversion" then Column BA (AMOUNT) and Column BB (TAXES) BOTH values will be convert based on selected Currency in (Column L). 2. If you choose "Partial Conversion" then Column BA (AMOUNT) only will be converted based on selected currency (Column L) and Column BB (TAXES) value (INR) will be added to the converted values.
Note on K19: gepadmin: 1. If you choose "Full Conversion" then Column BA (AMOUNT) and Column BB (TAXES) BOTH values will be convert based on selected Currency in (Column L). 2. If you choose "Partial Conversion" then Column BA (AMOUNT) only will be converted based on selected currency (Column L) and Column BB (TAXES) value (INR) will be added to the converted values.
Note on K20: gepadmin: 1. If you choose "Full Conversion" then Column BA (AMOUNT) and Column BB (TAXES) BOTH values will be convert based on selected Currency in (Column L). 2. If you choose "Partial Conversion" then Column BA (AMOUNT) only will be converted based on selected currency (Column L) and Column BB (TAXES) value (INR) will be added to the converted values.
Note on K21: gepadmin: 1. If you choose "Full Conversion" then Column BA (AMOUNT) and Column BB (TAXES) BOTH values will be convert based on selected Currency in (Column L). 2. If you choose "Partial Conversion" then Column BA (AMOUNT) only will be converted based on selected currency (Column L) and Column BB (TAXES) value (INR) will be added to the converted values.
Note on K22: gepadmin: 1. If you choose "Full Conversion" then Column BA (AMOUNT) and Column BB (TAXES) BOTH values will be convert based on selected Currency in (Column L). 2. If you choose "Partial Conversion" then Column BA (AMOUNT) only will be converted based on selected currency (Column L) and Column BB (TAXES) value (INR) will be added to the converted values.
Note on K23: gepadmin: 1. If you choose "Full Conversion" then Column BA (AMOUNT) and Column BB (TAXES) BOTH values will be convert based on selected Currency in (Column L). 2. If you choose "Partial Conversion" then Column BA (AMOUNT) only will be converted based on selected currency (Column L) and Column BB (TAXES) value (INR) will be added to the converted values.
Note on K24: gepadmin: 1. If you choose "Full Conversion" then Column BA (AMOUNT) and Column BB (TAXES) BOTH values will be convert based on selected Currency in (Column L). 2. If you choose "Partial Conversion" then Column BA (AMOUNT) only will be converted based on selected currency (Column L) and Column BB (TAXES) value (INR) will be added to the converted values.
Note on K25: gepadmin: 1. If you choose "Full Conversion" then Column BA (AMOUNT) and Column BB (TAXES) BOTH values will be convert based on selected Currency in (Column L). 2. If you choose "Partial Conversion" then Column BA (AMOUNT) only will be converted based on selected currency (Column L) and Column BB (TAXES) value (INR) will be added to the converted values.
Note on K26: gepadmin: 1. If you choose "Full Conversion" then Column BA (AMOUNT) and Column BB (TAXES) BOTH values will be convert based on selected Currency in (Column L). 2. If you choose "Partial Conversion" then Column BA (AMOUNT) only will be converted based on selected currency (Column L) and Column BB (TAXES) value (INR) will be added to the converted values.
Note on K27: gepadmin: 1. If you choose "Full Conversion" then Column BA (AMOUNT) and Column BB (TAXES) BOTH values will be convert based on selected Currency in (Column L). 2. If you choose "Partial Conversion" then Column BA (AMOUNT) only will be converted based on selected currency (Column L) and Column BB (TAXES) value (INR) will be added to the converted values.
Note on K28: gepadmin: 1. If you choose "Full Conversion" then Column BA (AMOUNT) and Column BB (TAXES) BOTH values will be convert based on selected Currency in (Column L). 2. If you choose "Partial Conversion" then Column BA (AMOUNT) only will be converted based on selected currency (Column L) and Column BB (TAXES) value (INR) will be added to the converted values.
Note on K29: gepadmin: 1. If you choose "Full Conversion" then Column BA (AMOUNT) and Column BB (TAXES) BOTH values will be convert based on selected Currency in (Column L). 2. If you choose "Partial Conversion" then Column BA (AMOUNT) only will be converted based on selected currency (Column L) and Column BB (TAXES) value (INR) will be added to the converted values.
Note on K30: gepadmin: 1. If you choose "Full Conversion" then Column BA (AMOUNT) and Column BB (TAXES) BOTH values will be convert based on selected Currency in (Column L). 2. If you choose "Partial Conversion" then Column BA (AMOUNT) only will be converted based on selected currency (Column L) and Column BB (TAXES) value (INR) will be added to the converted values.
Note on K31: gepadmin: 1. If you choose "Full Conversion" then Column BA (AMOUNT) and Column BB (TAXES) BOTH values will be convert based on selected Currency in (Column L). 2. If you choose "Partial Conversion" then Column BA (AMOUNT) only will be converted based on selected currency (Column L) and Column BB (TAXES) value (INR) will be added to the converted values.
Note on K32: gepadmin: 1. If you choose "Full Conversion" then Column BA (AMOUNT) and Column BB (TAXES) BOTH values will be convert based on selected Currency in (Column L). 2. If you choose "Partial Conversion" then Column BA (AMOUNT) only will be converted based on selected currency (Column L) and Column BB (TAXES) value (INR) will be added to the converted values.
Note on K33: gepadmin: 1. If you choose "Full Conversion" then Column BA (AMOUNT) and Column BB (TAXES) BOTH values will be convert based on selected Currency in (Column L). 2. If you choose "Partial Conversion" then Column BA (AMOUNT) only will be converted based on selected currency (Column L) and Column BB (TAXES) value (INR) will be added to the converted values.
Note on K34: gepadmin: 1. If you choose "Full Conversion" then Column BA (AMOUNT) and Column BB (TAXES) BOTH values will be convert based on selected Currency in (Column L). 2. If you choose "Partial Conversion" then Column BA (AMOUNT) only will be converted based on selected currency (Column L) and Column BB (TAXES) value (INR) will be added to the converted values.
Note on K35: gepadmin: 1. If you choose "Full Conversion" then Column BA (AMOUNT) and Column BB (TAXES) BOTH values will be convert based on selected Currency in (Column L). 2. If you choose "Partial Conversion" then Column BA (AMOUNT) only will be converted based on selected currency (Column L) and Column BB (TAXES) value (INR) will be added to the converted values.
Note on K36: gepadmin: 1. If you choose "Full Conversion" then Column BA (AMOUNT) and Column BB (TAXES) BOTH values will be convert based on selected Currency in (Column L). 2. If you choose "Partial Conversion" then Column BA (AMOUNT) only will be converted based on selected currency (Column L) and Column BB (TAXES) value (INR) will be added to the converted values.
Validate
Print
Help

## Macros
Please Enable Macros to View BoQ information