## BoQ1 (hidden)
Percentage BoQ
BoQ_Ver3.1 | Percentage | Normal | INR Only | INR
Select, At Par, Excess (+), Less (-) |  | IOCL
Tender Inviting Authority: Superintending Engineer, Institute Works Department, IIT(BHU), Varanasi
Name of Work: Renovation and construction work Required in Department of Minning Engineering, IIT(BHU) Varanasi
Contract No: IIT(BHU)/IWD/CT-22/2024-25/1305 Dated 20.09.2024
Name of the Bidder/ Bidding Firm / Company :
PRICE SCHEDULE (This BOQ template must not be modified/replaced by the bidder and the same should be uploaded after filling the relevant columns, else the bidder is liable to be rejected for this tender. Bidders are allowed to enter the Bidder Name and Values only )
NUMBER # | TEXT # | TEXT # | NUMBER # | TEXT # | NUMBER | NUMBER | TEXT | TEXT # | NUMBER # | TEXT# | TEXT # | NUMBER # | NUMBER | NUMBER | NUMBER | NUMBER | TEXT | TEXT | NUMBER | NUMBER | NUMBER | NUMBER | TEXT | TEXT | NUMBER | NUMBER | NUMBER | NUMBER | TEXT | TEXT | NUMBER | NUMBER | NUMBER | NUMBER | TEXT | TEXT | NUMBER | NUMBER | NUMBER | NUMBER | TEXT | TEXT | NUMBER | NUMBER | NUMBER # | NUMBER # | TEXT | TEXT | NUMBER # | NUMBER # | DATE | NUMBER # | NUMBER # | TEXT #
Sl. No. | Item Description | Item Code / Make | Quantity | Units | Estimated Rate in Rs. P |  |  | Addition / Deduction | Addition / Deduction Values | Currency Convertion against each Item | Quoted Currency in INR / Other Currency | BASIC RATE In Figures To be entered by the Bidder Rs. P | Excise Duty | VAT | Freight Charges ( Unloading & Stacking) | Any Other Taxes/Duties/Levies |  |  | Other Taxes 2 | IIIrd Party i.e DGS&D / RITES etc Inspection Charges @0.34%+Service Tax | Less for Cenvat Credit,if any respect of Supplies Under full Excise Duty Category | [30 empty] | TOTAL AMOUNT With Taxes in Rs. P | TOTAL AMOUNT With Taxes | TOTAL AMOUNT In Words
1 | 2 | 3 | 4 | 5 | 6 | 7 | 8 | 9 | 10 | 11 | 12 | 13 | 14 | 15 | 16 | 17 | 18 | 19 | 20 | 21 | 22 | 23 | 24 | 25 | 26 | 27 | 28 | 29 | 30 | 31 | 32 | 33 | 34 | 35 | 36 | 37 | 38 | 39 | 40 | 41 | 42 | 43 | 44 | 45 | 46 | 47 | 48 | 49 | 50 | 51 | 52 | 7 | 54 | 8
0.1 | xx | BI01010001010000000000000515BI0100001112 | [52 empty] | 0.1 | xx | BI01010001010000000000000515BI0100001112 |  |  | Construction of chamber for 100mm sluices valve | item1 | 10 | 1 Nos
1 | Earth work in excavation by mechanical means (Hydraulic excavator)/ manual means in foundation trenches or drains (not exceeding 1.5 m in width or 10 sqm on plan) including dressing of sides and ramming of bottoms, lift upto 1.5 m, including getting out the excavated soil and disposal of surplus excavated soil as directed, within a lead of 50m All kinds of soil. (2.8.1) | BI01010001010000000000000515BI0100001113 | 37 | Cum | 252.3 |  |  | Excess(+) | 1 | Full Conversion | INR | [40 empty] | #VALUE! | #VALUE! | #VALUE! | 1 | Earth work in excavation by mechanical means (Hydraulic excavator)/ manual means in foundation trenches or drains (not exceeding 1.5 m in width or 10 sqm on plan) including dressing of sides and ramming of bottoms, lift upto 1.5 m, including getting out the excavated soil and disposal of surplus excavated soil as directed, within a lead of 50m All kinds of soil. (2.8.1) | BI01010001010000000000000515BI0100001113 | 37 | Cum | Supplying, Conveying and fixing spls. Including eart | item1 | 123.223 | Nos
2 | Providing and laying in position cement concrete of specified grade excluding the cost of centering and shuttering - All work up to plinth level : 1:5:10 (1 cement : 5 coarse sand : 10 graded stone aggregate 40 mm nominal size)(4.1.10) | BI01010001010000000000000515BI0100001114 | 6 | Cum | 5520.3 |  |  | Excess(+) | 1 | Full Conversion | INR | [40 empty] | #VALUE! | #VALUE! | #VALUE! | 2 | Providing and laying in position cement concrete of specified grade excluding the cost of centering and shuttering - All work up to plinth level : 1:5:10 (1 cement : 5 coarse sand : 10 graded stone aggregate 40 mm nominal size)(4.1.10) | BI01010001010000000000000515BI0100001114 | 6 | Cum | Construction of chamber for 100mm sluice plates | item2 | 213 | Nos
3 | Brick work with common burnt clay F.P.S. (non modular) bricks of class designation 7.5 in foundation and plinth in: Cement mortar 1:6 (1 cement : 6 coarse sand) (6.1.2) | BI01010001010000000000000515BI0100001115 | 7 | Cum | 6157.45 |  |  | Excess(+) | 1 | Full Conversion | INR | [40 empty] | #VALUE! | #VALUE! | #VALUE! | 3 | Brick work with common burnt clay F.P.S. (non modular) bricks of class designation 7.5 in foundation and plinth in: Cement mortar 1:6 (1 cement : 6 coarse sand) (6.1.2) | BI01010001010000000000000515BI0100001115 | 7 | Cum | Construction of chamber for 100mm sluices valve | item3 | 10 | Nos
4 | Providing and laying 75 mm thick compacted bed of dry brick aggregate of 40 mm thick nominal size including spreading, well ramming, consolidating and grouting with jamuna sand, including finishing smooth etc. complete as per direction of Engineer-in-charge. (16.64) | BI01010001010000000000000515BI0100001116 | 518 | Sqm | 176.7 |  |  | Excess(+) | 1 | Full Conversion | INR | [40 empty] | #VALUE! | #VALUE! | #VALUE! | 4 | Providing and laying 75 mm thick compacted bed of dry brick aggregate of 40 mm thick nominal size including spreading, well ramming, consolidating and grouting with jamuna sand, including finishing smooth etc. complete as per direction of Engineer-in-charge. (16.64) | BI01010001010000000000000515BI0100001116 | 518 | Sqm | Supplying, Conveying and fixing spls. Including ea | item4 | 10 | Nos
5 | Filling available excavated earth (excluding rock) in trenches, plinth, sides of foundations etc. in layers not exceeding 20cm in depth, consolidating each deposited layer by ramming and watering, lead up to 50 m and lift upto 1.5 m. (2.25) | BI01010001010000000000000515BI0100001117 | 155 | cum | 219.65 |  |  | Excess(+) | 1 | Full Conversion | INR | [40 empty] | #VALUE! | #VALUE! | #VALUE! | 5 | Filling available excavated earth (excluding rock) in trenches, plinth, sides of foundations etc. in layers not exceeding 20cm in depth, consolidating each deposited layer by ramming and watering, lead up to 50 m and lift upto 1.5 m. (2.25) | BI01010001010000000000000515BI0100001117 | 155 | cum | Supplying, Conveying and fixing spls. Including eart | item1 | 123.223 | Nos
6 | Providing and laying factory made coloured chamfered edge Cement Concrete paver blocks of required strength, thickness & size/shape, made by table vibratory method using PU mould, laid in required colour & pattern over 50mm thick compacted bed of fine sand, compacting and proper embedding/laying of inter locking paver blocks into the sand bedding layer through vibratory compaction by using plate vibrator, filling the joints with jamuna sand and cutting of paver blocks as per required size and pattern, finishing and sweeping extra sand in footpath, parks, lawns, drive ways or light traffic parking etc. complete as per manufacturer’s specifications & direction of Engineerin-Charge. 60mm thick C.C. paver block of M-35 grade with approved colour, design & pattern.(16.91.1) | BI01010001010000000000000515BI0100001118 | 518 | Sqm | 884.75 |  |  | Excess(+) | 1 | Full Conversion | INR | [40 empty] | #VALUE! | #VALUE! | #VALUE! | 6 | Providing and laying factory made coloured chamfered edge Cement Concrete paver blocks of required strength, thickness & size/shape, made by table vibratory method using PU mould, laid in required colour & pattern over 50mm thick compacted bed of fine sand, compacting and proper embedding/laying of inter locking paver blocks into the sand bedding layer through vibratory compaction by using plate vibrator, filling the joints with jamuna sand and cutting of paver blocks as per required size and pattern, finishing and sweeping extra sand in footpath, parks, lawns, drive ways or light traffic parking etc. complete as per manufacturer’s specifications & direction of Engineerin-Charge. 60mm thick C.C. paver block of M-35 grade with approved colour, design & pattern.(16.91.1) | BI01010001010000000000000515BI0100001118 | 518 | Sqm | Construction of chamber for 100mm sluice plates | item2 | 213 | Nos
7 | 12 mm cement plaster of mix : 1:6 (1 cement: 6 coarse sand) (13.4.2) | BI01010001010000000000000515BI0100001119 | 16 | Sqm | 263.55 |  |  | Excess(+) | 1 | Full Conversion | INR | [40 empty] | #VALUE! | #VALUE! | #VALUE! | 7 | 12 mm cement plaster of mix : 1:6 (1 cement: 6 coarse sand) (13.4.2) | BI01010001010000000000000515BI0100001119 | 16 | Sqm | Construction of chamber for 100mm sluices valve | item3 | 10 | Nos
8 | Finishing walls with Acrylic Smooth exterior paint of required shade : New work (Two or more coat applied @ 1.67 ltr/10 sqm over and including priming coat of exterior primer applied @ 2.20 kg/ 10 sqm(13.46.1) | BI01010001010000000000000515BI0100001120 | 685 | Sqm | 164.7 |  |  | Excess(+) | 1 | Full Conversion | INR | [40 empty] | #VALUE! | #VALUE! | #VALUE! | 8 | Finishing walls with Acrylic Smooth exterior paint of required shade : New work (Two or more coat applied @ 1.67 ltr/10 sqm over and including priming coat of exterior primer applied @ 2.20 kg/ 10 sqm(13.46.1) | BI01010001010000000000000515BI0100001120 | 685 | Sqm | Supplying, Conveying and fixing spls. Including ea | item4 | 10 | Nos
9 | Surface dressing of the ground including removing vegetation and inequalities not exceeding 15 cm deep and disposal of rubbish, lead upto 50 m and lift upto 1.5 m. All kinds of soil (2.28.1) | BI01010001010000000000000515BI0100001121 | 518 | Sqm | 24.35 |  |  | Excess(+) | 1 | Full Conversion | INR | [40 empty] | #VALUE! | #VALUE! | #VALUE! | 9 | Surface dressing of the ground including removing vegetation and inequalities not exceeding 15 cm deep and disposal of rubbish, lead upto 50 m and lift upto 1.5 m. All kinds of soil (2.28.1) | BI01010001010000000000000515BI0100001121 | 518 | Sqm | Supplying, Conveying and fixing spls. Including eart | item1 | 123.223 | Nos
10 | Providing and laying in position cement concrete of specified grade excluding the cost of centering and shuttering - All work up to plinth level : 1:2:4 (1 cement : 2 coarse sand (zone-III) : 4 graded stone aggregate 20 mm nominal size) (4.1.3) | BI01010001010000000000000515BI0100001122 | 9 | Cum | 6788.6 |  |  | Excess(+) | 1 | Full Conversion | INR | [40 empty] | #VALUE! | #VALUE! | #VALUE! | 10 | Providing and laying in position cement concrete of specified grade excluding the cost of centering and shuttering - All work up to plinth level : 1:2:4 (1 cement : 2 coarse sand (zone-III) : 4 graded stone aggregate 20 mm nominal size) (4.1.3) | BI01010001010000000000000515BI0100001122 | 9 | Cum | Construction of chamber for 100mm sluice plates | item2 | 213 | Nos
11 | Supplying at site : R.C.C. Standards post/ struts/rails/ pales of mix 1:1.5:3 (1 cement : 1.5 coarsesand : 3 graded stone aggregate 12.5 mm nominal size) with wooden plugs or 6mm bar nibs wherever required as per direction of Engineer-incharge (cost of earth works in excavation, concrete works in foundation to be paid separately).(16.15.1) | BI01010001010000000000000515BI0100001123 | 5 | Cum | 26754.35 |  |  | Excess(+) | 1 | Full Conversion | INR | [40 empty] | #VALUE! | #VALUE! | #VALUE! | 11 | Supplying at site : R.C.C. Standards post/ struts/rails/ pales of mix 1:1.5:3 (1 cement : 1.5 coarsesand : 3 graded stone aggregate 12.5 mm nominal size) with wooden plugs or 6mm bar nibs wherever required as per direction of Engineer-incharge (cost of earth works in excavation, concrete works in foundation to be paid separately).(16.15.1) | BI01010001010000000000000515BI0100001123 | 5 | Cum | Construction of chamber for 100mm sluices valve | item3 | 10 | Nos
12 | Fencing with R.C.C. post placed at required distance, embedded in cement concrete blocks, every 15th post, last but one end post and corner post shall be strutted on both sides and end post one side only, provided with horizontal lines and two diagonals of barbed wire weighing 9.38 kg per 100 metres (minimum), between the two posts fitted and fixed with G.I. staples on wooden plugs or G.I. binding wire tied to 6 mm bar nibs fixed while casting the post (cost of R.C.C.posts, struts, earth work and concrete to be paid for separately) :- Payment to be made per metre cost of total length of barbed wire used. With G.I. barbed wire (16.17.1) | BI01010001010000000000000515BI0100001124 | 4220 | Mtr | 12 |  |  | Excess(+) | 1 | Full Conversion | INR | [40 empty] | #VALUE! | #VALUE! | #VALUE! | 12 | Fencing with R.C.C. post placed at required distance, embedded in cement concrete blocks, every 15th post, last but one end post and corner post shall be strutted on both sides and end post one side only, provided with horizontal lines and two diagonals of barbed wire weighing 9.38 kg per 100 metres (minimum), between the two posts fitted and fixed with G.I. staples on wooden plugs or G.I. binding wire tied to 6 mm bar nibs fixed while casting the post (cost of R.C.C.posts, struts, earth work and concrete to be paid for separately) :- Payment to be made per metre cost of total length of barbed wire used. With G.I. barbed wire (16.17.1) | BI01010001010000000000000515BI0100001124 | 4220 | Mtr | Supplying, Conveying and fixing spls. Including eart | item1 | 123.223 | Nos
13 | Providing and laying in position cement concrete of specified grade excluding the cost of centering and shuttering - All work up to plinth level : 1:4:8 (1 Cement : 4 coarse sand (zone-III) : 8 graded stone aggregate 40 mm nominal size) (4.1.8) | BI01010001010000000000000515BI0100001125 | 11 | Cum | 5789.6 |  |  | Excess(+) | 1 | Full Conversion | INR | [40 empty] | #VALUE! | #VALUE! | #VALUE! | 13 | Providing and laying in position cement concrete of specified grade excluding the cost of centering and shuttering - All work up to plinth level : 1:4:8 (1 Cement : 4 coarse sand (zone-III) : 8 graded stone aggregate 40 mm nominal size) (4.1.8) | BI01010001010000000000000515BI0100001125 | 11 | Cum | Construction of chamber for 100mm sluice plates | item2 | 213 | Nos
14 | Providing and laying in position specified grade of reinforced cement concrete, excluding the cost of centering, shuttering, finishing and reinforcement - All work up to plinth level : 1:1.5:3 (1 cement : 1.5 coarse sand (zone-III): 3 graded stone aggregate 20 mm nominal size) cum (5.1.2) | BI01010001010000000000000515BI0100001126 | 4 | Sqm | 7718.25 |  |  | Excess(+) | 1 | Full Conversion | INR | [40 empty] | #VALUE! | #VALUE! | #VALUE! | 14 | Providing and laying in position specified grade of reinforced cement concrete, excluding the cost of centering, shuttering, finishing and reinforcement - All work up to plinth level : 1:1.5:3 (1 cement : 1.5 coarse sand (zone-III): 3 graded stone aggregate 20 mm nominal size) cum (5.1.2) | BI01010001010000000000000515BI0100001126 | 4 | Sqm | Construction of chamber for 100mm sluices valve | item3 | 10 | Nos
15 | Steel reinforcement for R.C.C. work including straightening, cutting, bending, placing in position and binding all complete upto plinth level5. Thermo-Mechanically Treated bars of grade Fe-500D or more..(5.22.6) | BI01010001010000000000000515BI0100001127 | 1667 | Kg | 83.5 |  |  | Excess(+) | 1 | Full Conversion | INR | [40 empty] | #VALUE! | #VALUE! | #VALUE! | 15 | Steel reinforcement for R.C.C. work including straightening, cutting, bending, placing in position and binding all complete upto plinth level5. Thermo-Mechanically Treated bars of grade Fe-500D or more..(5.22.6) | BI01010001010000000000000515BI0100001127 | 1667 | Kg | Supplying, Conveying and fixing spls. Including ea | item4 | 10 | Nos
16 | Providing and fixing G.I. pipes complete with G.I. fittings including trenching and refilling etc. External work50 mm dia nominal bore (18.12.6 ) | BI01010001010000000000000515BI0100001128 | 50 | Mtr | 565.25 |  |  | Excess(+) | 1 | Full Conversion | INR | [40 empty] | #VALUE! | #VALUE! | #VALUE! | 16 | Providing and fixing G.I. pipes complete with G.I. fittings including trenching and refilling etc. External work50 mm dia nominal bore (18.12.6 ) | BI01010001010000000000000515BI0100001128 | 50 | Mtr | Construction of chamber for 100mm sluice plates | item5 | 10 | Nos
17 | Structural steel work riveted, bolted or welded in built up sections, trusses and framed work, including cutting, hoisting, fixing in position and applying a priming coat of approved steel primer all complete.( 10.2) | BI01010001010000000000000515BI0100001129 | 582 | kg | 102.5 |  |  | Excess(+) | 1 | Full Conversion | INR | [40 empty] | #VALUE! | #VALUE! | #VALUE! | 17 | Structural steel work riveted, bolted or welded in built up sections, trusses and framed work, including cutting, hoisting, fixing in position and applying a priming coat of approved steel primer all complete.( 10.2) | BI01010001010000000000000515BI0100001129 | 582 | kg | Construction of chamber for 100mm sluice plates | item5 | 10 | Nos
18 | Steel work welded in built up sections/ framed work, including cutting, hoisting, fixing in position and applying a priming coat of approved steel primer using structural steel etc. as required. In gratings, frames, guard bar, ladder, railings, brackets, gates and similar works(10.25.2) | BI01010001010000000000000515BI0100001130 | 210 | kg | 131 |  |  | Excess(+) | 1 | Full Conversion | INR | [40 empty] | #VALUE! | #VALUE! | #VALUE! | 18 | Steel work welded in built up sections/ framed work, including cutting, hoisting, fixing in position and applying a priming coat of approved steel primer using structural steel etc. as required. In gratings, frames, guard bar, ladder, railings, brackets, gates and similar works(10.25.2) | BI01010001010000000000000515BI0100001130 | 210 | kg | Construction of chamber for 100mm sluice plates | item5 | 10 | Nos
19 | Providing and fixing G.I. chain link fabric fencing of required width in mesh size 50x50 mm including strengthening with 2 mm dia wire or nuts, bolts and washers as required complete as per the direction of Engineer-in-charge. Made of G.I. wire of dia 4 mm (16.70.1) | BI01010001010000000000000515BI0100001131 | 234 | Sqm | 797.2 |  |  | Excess(+) | 1 | Full Conversion | INR | [40 empty] | #VALUE! | #VALUE! | #VALUE! | 19 | Providing and fixing G.I. chain link fabric fencing of required width in mesh size 50x50 mm including strengthening with 2 mm dia wire or nuts, bolts and washers as required complete as per the direction of Engineer-in-charge. Made of G.I. wire of dia 4 mm (16.70.1) | BI01010001010000000000000515BI0100001131 | 234 | Sqm | Construction of chamber for 100mm sluice plates | item5 | 10 | Nos
20 | Demolishing cement concrete manually/ by mechanical means including disposal of material within 50 metres lead as per direction of Engineer - in - charge. Nominal concrete 1:3:6 or richer mix (i/c equivalent design mix) (15.2.1) | BI01010001010000000000000515BI0100001132 | 15 | cum | 1737.45 |  |  | Excess(+) | 1 | Full Conversion | INR | [40 empty] | #VALUE! | #VALUE! | #VALUE! | 20 | Demolishing cement concrete manually/ by mechanical means including disposal of material within 50 metres lead as per direction of Engineer - in - charge. Nominal concrete 1:3:6 or richer mix (i/c equivalent design mix) (15.2.1) | BI01010001010000000000000515BI0100001132 | 15 | cum | Construction of chamber for 100mm sluice plates | item5 | 10 | Nos
21 | Reinforced cement concrete work in beams, suspended floors, roofs having slope up to 15° landings, balconies, shelves, chajjas, lintels, bands, plain window sills, staircases and spiral stair cases above plinth level up to floor five level, excluding the cost of centering, shuttering, finishing and reinforcement, with 1:1.5:3 (1 cement : 1.5 coarse sand (zone-III) : 3 graded stone aggregate 20 mm nominal size). (5.3) | BI01010001010000000000000515BI0100001133 | 15 | cum | 9763.8 |  |  | Excess(+) | 1 | Full Conversion | INR | [40 empty] | #VALUE! | #VALUE! | #VALUE! | 21 | Reinforced cement concrete work in beams, suspended floors, roofs having slope up to 15° landings, balconies, shelves, chajjas, lintels, bands, plain window sills, staircases and spiral stair cases above plinth level up to floor five level, excluding the cost of centering, shuttering, finishing and reinforcement, with 1:1.5:3 (1 cement : 1.5 coarse sand (zone-III) : 3 graded stone aggregate 20 mm nominal size). (5.3) | BI01010001010000000000000515BI0100001133 | 15 | cum | Construction of chamber for 100mm sluice plates | item5 | 10 | Nos
22 | Centering and shuttering including strutting, propping etc. and removal of form for Suspended floors, roofs, landings, balconies and access platform (5.9.3) | BI01010001010000000000000515BI0100001134 | 114 | sqm | 693.05 |  |  | Excess(+) | 1 | Full Conversion | INR | [40 empty] | #VALUE! | #VALUE! | #VALUE! | 22 | Centering and shuttering including strutting, propping etc. and removal of form for Suspended floors, roofs, landings, balconies and access platform (5.9.3) | BI01010001010000000000000515BI0100001134 | 114 | sqm | Construction of chamber for 100mm sluice plates | item5 | 10 | Nos
23 | Providing and fixing double scaffolding system (cup lock type) on the exterior side, up to seven story height made with 40 mm dia M.S. tube 1.5 m centre to centre, horizontal & vertical tubes joining with cup & lock system with M.S. tubes, M.S. tube challies, M.S. clamps and M.S. staircase system in the scaffolding for working platform etc. and maintaining it in a serviceable condition for the required duration as approved and removing it there after .The scaffolding system shall be stiffened with bracings, runners, connection with the building etc wherever required for inspection of work at required locations with essential safety features for the workmen etc. complete as per directions and approval of Engineerin- charge .The elevational area of the scaffolding shall be measured for payment purpose .The payment will be made once irrespective of duration of scaffolding.(14.72) | BI01010001010000000000000515BI0100001135 | 304 | sqm | 257.72 |  |  | Excess(+) | 1 | Full Conversion | INR | [40 empty] | #VALUE! | #VALUE! | #VALUE! | 23 | Providing and fixing double scaffolding system (cup lock type) on the exterior side, up to seven story height made with 40 mm dia M.S. tube 1.5 m centre to centre, horizontal & vertical tubes joining with cup & lock system with M.S. tubes, M.S. tube challies, M.S. clamps and M.S. staircase system in the scaffolding for working platform etc. and maintaining it in a serviceable condition for the required duration as approved and removing it there after .The scaffolding system shall be stiffened with bracings, runners, connection with the building etc wherever required for inspection of work at required locations with essential safety features for the workmen etc. complete as per directions and approval of Engineerin- charge .The elevational area of the scaffolding shall be measured for payment purpose .The payment will be made once irrespective of duration of scaffolding.(14.72) | BI01010001010000000000000515BI0100001135 | 304 | sqm | Construction of chamber for 100mm sluice plates | item5 | 10 | Nos
24 | Repairs to plaster of thickness 12 mm to 20 mm in patches of area 2.5 sq. meters and under, including cutting the patch in proper shape, raking out joints and preparing and plastering the surface of the walls complete, including disposal of rubbish to the dumping ground within 50 metres lead : With cement mortar 1:4 (1cement: 4 coarse sand) (14.1.2) | BI01010001010000000000000515BI0100001136 | 31 | Sqm | 429.6 |  |  | Excess(+) | 1 | Full Conversion | INR | [40 empty] | #VALUE! | #VALUE! | #VALUE! | 24 | Repairs to plaster of thickness 12 mm to 20 mm in patches of area 2.5 sq. meters and under, including cutting the patch in proper shape, raking out joints and preparing and plastering the surface of the walls complete, including disposal of rubbish to the dumping ground within 50 metres lead : With cement mortar 1:4 (1cement: 4 coarse sand) (14.1.2) | BI01010001010000000000000515BI0100001136 | 31 | Sqm | Construction of chamber for 100mm sluice plates | item5 | 10 | Nos
25 | Removing dry or oil bound distemper, water proofing cement paint and the like by scrapping, sand papering and preparing the surface smooth including necessary repairs to scratches etc. complete. (14.46) | BI01010001010000000000000515BI0100001137 | 8695 | Sqm | 18.25 |  |  | Excess(+) | 1 | Full Conversion | INR | [40 empty] | #VALUE! | #VALUE! | #VALUE! | 25 | Removing dry or oil bound distemper, water proofing cement paint and the like by scrapping, sand papering and preparing the surface smooth including necessary repairs to scratches etc. complete. (14.46) | BI01010001010000000000000515BI0100001137 | 8695 | Sqm | Construction of chamber for 100mm sluice plates | item5 | 10 | Nos
26 | Providing and applying white cement based putty of average thickness 1 mm, of approved brand and manufacturer, over the plastered wall surface to prepare the surface even and smooth complete. (13.80) | BI01010001010000000000000515BI0100001138 | 1903 | Sqm | 115.15 |  |  | Excess(+) | 1 | Full Conversion | INR | [40 empty] | #VALUE! | #VALUE! | #VALUE! | 26 | Providing and applying white cement based putty of average thickness 1 mm, of approved brand and manufacturer, over the plastered wall surface to prepare the surface even and smooth complete. (13.80) | BI01010001010000000000000515BI0100001138 | 1903 | Sqm | Construction of chamber for 100mm sluice plates | item5 | 10 | Nos
27 | Distempering with oil bound washable distemper of approved brand and manufacture to give an even shade : New work (two or more coats) over and including water tinnable priming coat with cement primer (13.41.1) | BI01010001010000000000000515BI0100001139 | 1903 | Sqm | 153.45 |  |  | Excess(+) | 1 | Full Conversion | INR | [40 empty] | #VALUE! | #VALUE! | #VALUE! | 27 | Distempering with oil bound washable distemper of approved brand and manufacture to give an even shade : New work (two or more coats) over and including water tinnable priming coat with cement primer (13.41.1) | BI01010001010000000000000515BI0100001139 | 1903 | Sqm | Construction of chamber for 100mm sluice plates | item5 | 10 | Nos
28 | Distempering with 1st quality acrylic distember (Ready mix) having VOC content less than 50 grams/ litre of approved brand and manufacture to give an even shade : Old work (one or more coats) (13.90.1) | BI01010001010000000000000515BI0100001140 | 3198 | Sqm | 54.3 |  |  | Excess(+) | 1 | Full Conversion | INR | [40 empty] | #VALUE! | #VALUE! | #VALUE! | 28 | Distempering with 1st quality acrylic distember (Ready mix) having VOC content less than 50 grams/ litre of approved brand and manufacture to give an even shade : Old work (one or more coats) (13.90.1) | BI01010001010000000000000515BI0100001140 | 3198 | Sqm | Construction of chamber for 100mm sluice plates | item5 | 10 | Nos
29 | Finishing walls with Acrylic Smooth exterior paint of required shade : Old work (Two or more coat applied @ 1.67 ltr/ 10 sqm) on existing cement paint surface (13.111.1) | BI01010001010000000000000515BI0100001141 | 6066 | Sqm | 99.9 |  |  | Excess(+) | 1 | Full Conversion | INR | [40 empty] | #VALUE! | #VALUE! | #VALUE! | 29 | Finishing walls with Acrylic Smooth exterior paint of required shade : Old work (Two or more coat applied @ 1.67 ltr/ 10 sqm) on existing cement paint surface (13.111.1) | BI01010001010000000000000515BI0100001141 | 6066 | Sqm | Construction of chamber for 100mm sluice plates | item5 | 10 | Nos
30 | Finishing walls with Acrylic Smooth exterior paint of required shade : Old work (One or more coat applied @ 0.90 ltr/10 sqm). (13.111.2) | BI01010001010000000000000515BI0100001142 | 5592 | Sqm | 67.35 |  |  | Excess(+) | 1 | Full Conversion | INR | [40 empty] | #VALUE! | #VALUE! | #VALUE! | 30 | Finishing walls with Acrylic Smooth exterior paint of required shade : Old work (One or more coat applied @ 0.90 ltr/10 sqm). (13.111.2) | BI01010001010000000000000515BI0100001142 | 5592 | Sqm | Construction of chamber for 100mm sluice plates | item5 | 10 | Nos
31 | Painting with synthetic enamel paint of approved brand and manufacture of required colour to give an even shade : One or more coats on old work (13.99.1) | BI01010001010000000000000515BI0100001143 | 1328 | Sqm | 79.95 |  |  | Excess(+) | 1 | Full Conversion | INR | [40 empty] | #VALUE! | #VALUE! | #VALUE! | 31 | Painting with synthetic enamel paint of approved brand and manufacture of required colour to give an even shade : One or more coats on old work (13.99.1) | BI01010001010000000000000515BI0100001143 | 1328 | Sqm | Construction of chamber for 100mm sluice plates | item5 | 10 | Nos
32 | Painting with aluminium paint of approved brand and manufacture to give an even shade: One or more coats on old work (13.100.1) | BI01010001010000000000000515BI0100001144 | 276 | Sqm | 73.25 |  |  | Excess(+) | 1 | Full Conversion | INR | [40 empty] | #VALUE! | #VALUE! | #VALUE! | 32 | Painting with aluminium paint of approved brand and manufacture to give an even shade: One or more coats on old work (13.100.1) | BI01010001010000000000000515BI0100001144 | 276 | Sqm | Construction of chamber for 100mm sluice plates | item5 | 10 | Nos
33 | 40 mm thick rubbed stone flooring over 20 mm (average) thick base of cement mortar 1:5 (1 cement : 5 coarse sand) with joints 3 mm thick, side buttered with cement mortar 1:2 (1 cement : 2 stone dust) admixed with pigment to match the shade of stone and pointing with same mortar. Red sand stone (11.30.1) | BI01010001010000000000000515BI0100001145 | 18 | Sqm | 1165.2 |  |  | Excess(+) | 1 | Full Conversion | INR | [40 empty] | #VALUE! | #VALUE! | #VALUE! | 33 | 40 mm thick rubbed stone flooring over 20 mm (average) thick base of cement mortar 1:5 (1 cement : 5 coarse sand) with joints 3 mm thick, side buttered with cement mortar 1:2 (1 cement : 2 stone dust) admixed with pigment to match the shade of stone and pointing with same mortar. Red sand stone (11.30.1) | BI01010001010000000000000515BI0100001145 | 18 | Sqm | Construction of chamber for 100mm sluice plates | item5 | 10 | Nos
34 | Extra for pre finished nosing in treads of steps of Kota stone/ sand stone slab. (11.31) | BI01010001010000000000000515BI0100001146 | 42 | Sqm | 148.1 |  |  | Excess(+) | 1 | Full Conversion | INR | [40 empty] | #VALUE! | #VALUE! | #VALUE! | 34 | Extra for pre finished nosing in treads of steps of Kota stone/ sand stone slab. (11.31) | BI01010001010000000000000515BI0100001146 | 42 | Sqm | Construction of chamber for 100mm sluice plates | item5 | 10 | Nos
35 | Extra for Kota stone/ sand stone in treads of steps and risers using single length up to 1.05 metre. (11.32) | BI01010001010000000000000515BI0100001147 | 19 | Sqm | 33.1 |  |  | Excess(+) | 1 | Full Conversion | INR | [40 empty] | #VALUE! | #VALUE! | #VALUE! | 35 | Extra for Kota stone/ sand stone in treads of steps and risers using single length up to 1.05 metre. (11.32) | BI01010001010000000000000515BI0100001147 | 19 | Sqm | Construction of chamber for 100mm sluice plates | item5 | 10 | Nos
36 | Disposal of building rubbish / malba / similar unserviceable, dismantled or waste materials by mechanical means, including loading, transporting, unloading to approved municipal dumping ground or as approved by Engineer-in-charge, beyond 50 m initial lead, for all leads including all lifts involved.(15.60) | BI01010001010000000000000515BI0100001148 | 73 | Cum | 138.85 |  |  | Excess(+) | 1 | Full Conversion | INR | [40 empty] | #VALUE! | #VALUE! | #VALUE! | 36 | Disposal of building rubbish / malba / similar unserviceable, dismantled or waste materials by mechanical means, including loading, transporting, unloading to approved municipal dumping ground or as approved by Engineer-in-charge, beyond 50 m initial lead, for all leads including all lifts involved.(15.60) | BI01010001010000000000000515BI0100001148 | 73 | Cum | Construction of chamber for 100mm sluice plates | item5 | 10 | Nos
37 | Dismantling old plaster or skirting raking out joints and cleaning the surface for plaster including disposal of rubbish to the dumping ground within 50 metres lead.r.(15.56) | BI01010001010000000000000515BI0100001149 | 352 | Sqm | 39 |  |  | Excess(+) | 1 | Full Conversion | INR | [40 empty] | #VALUE! | #VALUE! | #VALUE! | 37 | Dismantling old plaster or skirting raking out joints and cleaning the surface for plaster including disposal of rubbish to the dumping ground within 50 metres lead.r.(15.56) | BI01010001010000000000000515BI0100001149 | 352 | Sqm | Construction of chamber for 100mm sluice plates | item5 | 10 | Nos
38 | Cleaning of reinforcement from rust from the reinforcing bars to give it a total rust free steel surface by using alkaline chemical rust remover of approved make with paint brush and removing loose particles after 24 hours of its application with wire brush and thoroughly washing with water and allowing it to dry, all complete as per direction of Engineer-In-Charge.(26.29.2) | BI01010001010000000000000515BI0100001150 | 263 | Sqm | 11.8 |  |  | Excess(+) | 1 | Full Conversion | INR | [40 empty] | #VALUE! | #VALUE! | #VALUE! | 38 | Cleaning of reinforcement from rust from the reinforcing bars to give it a total rust free steel surface by using alkaline chemical rust remover of approved make with paint brush and removing loose particles after 24 hours of its application with wire brush and thoroughly washing with water and allowing it to dry, all complete as per direction of Engineer-In-Charge.(26.29.2) | BI01010001010000000000000515BI0100001150 | 263 | Sqm | Construction of chamber for 100mm sluice plates | item5 | 10 | Nos
39 | Providing, mixing and applying bonding coat of approved adhesive on chipped portion of RCC as per specifications and direction of Engineer-In-charge complete in all respect.(26.31.2) Epoxy bonding adhesive having coverage 2.20 sqm/kgof approved make | BI01010001010000000000000515BI0100001151 | 263 | Sqm | 388.5 |  |  | Excess(+) | 1 | Full Conversion | INR | [40 empty] | #VALUE! | #VALUE! | #VALUE! | 39 | Providing, mixing and applying bonding coat of approved adhesive on chipped portion of RCC as per specifications and direction of Engineer-In-charge complete in all respect.(26.31.2) Epoxy bonding adhesive having coverage 2.20 sqm/kgof approved make | BI01010001010000000000000515BI0100001151 | 263 | Sqm | Construction of chamber for 100mm sluice plates | item5 | 10 | Nos
40 | Providing and fixing hard drawn steel wire fabric of size 75 x25 mm mesh or other suitable size wire mesh to be fixed & firmly anchored to the concrete surface by means of “L” shaped mild steel shear key welded with existing reinforcement including the cost of materials, labour, tool & plants as approved by Engineer-in-charge. | BI01010001010000000000000515BI0100001152 | 352 | Sqm | 801.7 |  |  | Excess(+) | 1 | Full Conversion | INR | [40 empty] | #VALUE! | #VALUE! | #VALUE! | 40 | Providing and fixing hard drawn steel wire fabric of size 75 x25 mm mesh or other suitable size wire mesh to be fixed & firmly anchored to the concrete surface by means of “L” shaped mild steel shear key welded with existing reinforcement including the cost of materials, labour, tool & plants as approved by Engineer-in-charge. | BI01010001010000000000000515BI0100001152 | 352 | Sqm | Construction of chamber for 100mm sluice plates | item5 | 10 | Nos
41 | Providing, mixing and applying SBR polymer (of approved make) modified Cement mortar in proportion of 1:4 (1 cement: 4 graded coarse sand with polymer minimum 2% by wt. of cement used) as per specifications and directions of Engineer-in-charge. Note: Measurement and payment: The pre-measurement of thickness shall be done just after the surface preparation is completed and Payment under this item shall be made only after proper wet curing has been done and surface has been satisfactorily evaluated by sounding / tapping with a blunt metal instrument and/or the 75mm size cube crushing strength at the end of 28 days to be not less than 30 N/Sqmm2) 50 mm average thickness in 3 layers.(26.32.3) | BI01010001010000000000000515BI0100001154 | 352 | Sqm | 942 |  |  | Excess(+) | 1 | Full Conversion | INR | [40 empty] | #VALUE! | #VALUE! | #VALUE! | 41 | Providing, mixing and applying SBR polymer (of approved make) modified Cement mortar in proportion of 1:4 (1 cement: 4 graded coarse sand with polymer minimum 2% by wt. of cement used) as per specifications and directions of Engineer-in-charge. Note: Measurement and payment: The pre-measurement of thickness shall be done just after the surface preparation is completed and Payment under this item shall be made only after proper wet curing has been done and surface has been satisfactorily evaluated by sounding / tapping with a blunt metal instrument and/or the 75mm size cube crushing strength at the end of 28 days to be not less than 30 N/Sqmm2) 50 mm average thickness in 3 layers.(26.32.3) | BI01010001010000000000000515BI0100001154 | 352 | Sqm | Construction of chamber for 100mm sluice plates | item5 | 10 | Nos
42 | 18.78 Making chases up to 7.5x7.5 cm in walls including making good and finishing with matching surface after housing G.I. pipe etc.(18.78) | BI01010001010000000000000515BI0100001155 | 236 | mtr | 154.15 |  |  | Excess(+) | 1 | Full Conversion | INR | [40 empty] | #VALUE! | #VALUE! | #VALUE! | 42 | 18.78 Making chases up to 7.5x7.5 cm in walls including making good and finishing with matching surface after housing G.I. pipe etc.(18.78) | BI01010001010000000000000515BI0100001155 | 236 | mtr | Construction of chamber for 100mm sluice plates | item5 | 10 | Nos
43 | Add GST difference @6.33% on DSR 2018 | BI01010001010000000000000515BI0100001203 | 1 | unit | 6.33 |  |  | Excess(+) | 1 | Full Conversion | INR | [40 empty] | #VALUE! | #VALUE! | #VALUE! | 43 | Add GST difference @6.33% on DSR 2018 | BI01010001010000000000000515BI0100001203 | 1 | unit | Construction of chamber for 100mm sluice plates | item5 | 10 | Nos
Total in Figures | [51 empty] | #VALUE! | #VALUE! | #VALUE! |  |  |  |  | 4 | Construction of chamber for 100mm sluice plates | item5 | 10 | Nos
Quoted Rate in Figures |  |  |  | Select | [47 empty] | 0 | 0 | #VALUE!
Quoted Rate in Words |  | #VALUE!
Note on K13: gepadmin: 1. If you choose "Full Conversion" then Column BA (AMOUNT) and Column BB (TAXES) BOTH values will be convert based on selected Currency in (Column L). 2. If you choose "Partial Conversion" then Column BA (AMOUNT) only will be converted based on selected currency (Column L) and Column BB (TAXES) value (INR) will be added to the converted values.
Note on K14: gepadmin: 1. If you choose "Full Conversion" then Column BA (AMOUNT) and Column BB (TAXES) BOTH values will be convert based on selected Currency in (Column L). 2. If you choose "Partial Conversion" then Column BA (AMOUNT) only will be converted based on selected currency (Column L) and Column BB (TAXES) value (INR) will be added to the converted values.
Note on K15: gepadmin: 1. If you choose "Full Conversion" then Column BA (AMOUNT) and Column BB (TAXES) BOTH values will be convert based on selected Currency in (Column L). 2. If you choose "Partial Conversion" then Column BA (AMOUNT) only will be converted based on selected currency (Column L) and Column BB (TAXES) value (INR) will be added to the converted values.
Note on K16: gepadmin: 1. If you choose "Full Conversion" then Column BA (AMOUNT) and Column BB (TAXES) BOTH values will be convert based on selected Currency in (Column L). 2. If you choose "Partial Conversion" then Column BA (AMOUNT) only will be converted based on selected currency (Column L) and Column BB (TAXES) value (INR) will be added to the converted values.
Note on K17: gepadmin: 1. If you choose "Full Conversion" then Column BA (AMOUNT) and Column BB (TAXES) BOTH values will be convert based on selected Currency in (Column L). 2. If you choose "Partial Conversion" then Column BA (AMOUNT) only will be converted based on selected currency (Column L) and Column BB (TAXES) value (INR) will be added to the converted values.
Note on K18: gepadmin: 1. If you choose "Full Conversion" then Column BA (AMOUNT) and Column BB (TAXES) BOTH values will be convert based on selected Currency in (Column L). 2. If you choose "Partial Conversion" then Column BA (AMOUNT) only will be converted based on selected currency (Column L) and Column BB (TAXES) value (INR) will be added to the converted values.
Note on K19: gepadmin: 1. If you choose "Full Conversion" then Column BA (AMOUNT) and Column BB (TAXES) BOTH values will be convert based on selected Currency in (Column L). 2. If you choose "Partial Conversion" then Column BA (AMOUNT) only will be converted based on selected currency (Column L) and Column BB (TAXES) value (INR) will be added to the converted values.
Note on K20: gepadmin: 1. If you choose "Full Conversion" then Column BA (AMOUNT) and Column BB (TAXES) BOTH values will be convert based on selected Currency in (Column L). 2. If you choose "Partial Conversion" then Column BA (AMOUNT) only will be converted based on selected currency (Column L) and Column BB (TAXES) value (INR) will be added to the converted values.
Note on K21: gepadmin: 1. If you choose "Full Conversion" then Column BA (AMOUNT) and Column BB (TAXES) BOTH values will be convert based on selected Currency in (Column L). 2. If you choose "Partial Conversion" then Column BA (AMOUNT) only will be converted based on selected currency (Column L) and Column BB (TAXES) value (INR) will be added to the converted values.
Note on K22: gepadmin: 1. If you choose "Full Conversion" then Column BA (AMOUNT) and Column BB (TAXES) BOTH values will be convert based on selected Currency in (Column L). 2. If you choose "Partial Conversion" then Column BA (AMOUNT) only will be converted based on selected currency (Column L) and Column BB (TAXES) value (INR) will be added to the converted values.
Note on K23: gepadmin: 1. If you choose "Full Conversion" then Column BA (AMOUNT) and Column BB (TAXES) BOTH values will be convert based on selected Currency in (Column L). 2. If you choose "Partial Conversion" then Column BA (AMOUNT) only will be converted based on selected currency (Column L) and Column BB (TAXES) value (INR) will be added to the converted values.
Note on K24: gepadmin: 1. If you choose "Full Conversion" then Column BA (AMOUNT) and Column BB (TAXES) BOTH values will be convert based on selected Currency in (Column L). 2. If you choose "Partial Conversion" then Column BA (AMOUNT) only will be converted based on selected currency (Column L) and Column BB (TAXES) value (INR) will be added to the converted values.
Note on K25: gepadmin: 1. If you choose "Full Conversion" then Column BA (AMOUNT) and Column BB (TAXES) BOTH values will be convert based on selected Currency in (Column L). 2. If you choose "Partial Conversion" then Column BA (AMOUNT) only will be converted based on selected currency (Column L) and Column BB (TAXES) value (INR) will be added to the converted values.
Note on K26: gepadmin: 1. If you choose "Full Conversion" then Column BA (AMOUNT) and Column BB (TAXES) BOTH values will be convert based on selected Currency in (Column L). 2. If you choose "Partial Conversion" then Column BA (AMOUNT) only will be converted based on selected currency (Column L) and Column BB (TAXES) value (INR) will be added to the converted values.
Note on K27: gepadmin: 1. If you choose "Full Conversion" then Column BA (AMOUNT) and Column BB (TAXES) BOTH values will be convert based on selected Currency in (Column L). 2. If you choose "Partial Conversion" then Column BA (AMOUNT) only will be converted based on selected currency (Column L) and Column BB (TAXES) value (INR) will be added to the converted values.
Note on K28: gepadmin: 1. If you choose "Full Conversion" then Column BA (AMOUNT) and Column BB (TAXES) BOTH values will be convert based on selected Currency in (Column L). 2. If you choose "Partial Conversion" then Column BA (AMOUNT) only will be converted based on selected currency (Column L) and Column BB (TAXES) value (INR) will be added to the converted values.
Note on K29: gepadmin: 1. If you choose "Full Conversion" then Column BA (AMOUNT) and Column BB (TAXES) BOTH values will be convert based on selected Currency in (Column L). 2. If you choose "Partial Conversion" then Column BA (AMOUNT) only will be converted based on selected currency (Column L) and Column BB (TAXES) value (INR) will be added to the converted values.
Note on K30: gepadmin: 1. If you choose "Full Conversion" then Column BA (AMOUNT) and Column BB (TAXES) BOTH values will be convert based on selected Currency in (Column L). 2. If you choose "Partial Conversion" then Column BA (AMOUNT) only will be converted based on selected currency (Column L) and Column BB (TAXES) value (INR) will be added to the converted values.
Note on K31: gepadmin: 1. If you choose "Full Conversion" then Column BA (AMOUNT) and Column BB (TAXES) BOTH values will be convert based on selected Currency in (Column L). 2. If you choose "Partial Conversion" then Column BA (AMOUNT) only will be converted based on selected currency (Column L) and Column BB (TAXES) value (INR) will be added to the converted values.
Note on K32: gepadmin: 1. If you choose "Full Conversion" then Column BA (AMOUNT) and Column BB (TAXES) BOTH values will be convert based on selected Currency in (Column L). 2. If you choose "Partial Conversion" then Column BA (AMOUNT) only will be converted based on selected currency (Column L) and Column BB (TAXES) value (INR) will be added to the converted values.
Note on K33: gepadmin: 1. If you choose "Full Conversion" then Column BA (AMOUNT) and Column BB (TAXES) BOTH values will be convert based on selected Currency in (Column L). 2. If you choose "Partial Conversion" then Column BA (AMOUNT) only will be converted based on selected currency (Column L) and Column BB (TAXES) value (INR) will be added to the converted values.
Note on K34: gepadmin: 1. If you choose "Full Conversion" then Column BA (AMOUNT) and Column BB (TAXES) BOTH values will be convert based on selected Currency in (Column L). 2. If you choose "Partial Conversion" then Column BA (AMOUNT) only will be converted based on selected currency (Column L) and Column BB (TAXES) value (INR) will be added to the converted values.
Note on K35: gepadmin: 1. If you choose "Full Conversion" then Column BA (AMOUNT) and Column BB (TAXES) BOTH values will be convert based on selected Currency in (Column L). 2. If you choose "Partial Conversion" then Column BA (AMOUNT) only will be converted based on selected currency (Column L) and Column BB (TAXES) value (INR) will be added to the converted values.
Note on K36: gepadmin: 1. If you choose "Full Conversion" then Column BA (AMOUNT) and Column BB (TAXES) BOTH values will be convert based on selected Currency in (Column L). 2. If you choose "Partial Conversion" then Column BA (AMOUNT) only will be converted based on selected currency (Column L) and Column BB (TAXES) value (INR) will be added to the converted values.
Note on K37: gepadmin: 1. If you choose "Full Conversion" then Column BA (AMOUNT) and Column BB (TAXES) BOTH values will be convert based on selected Currency in (Column L). 2. If you choose "Partial Conversion" then Column BA (AMOUNT) only will be converted based on selected currency (Column L) and Column BB (TAXES) value (INR) will be added to the converted values.
Note on K38: gepadmin: 1. If you choose "Full Conversion" then Column BA (AMOUNT) and Column BB (TAXES) BOTH values will be convert based on selected Currency in (Column L). 2. If you choose "Partial Conversion" then Column BA (AMOUNT) only will be converted based on selected currency (Column L) and Column BB (TAXES) value (INR) will be added to the converted values.
Note on K39: gepadmin: 1. If you choose "Full Conversion" then Column BA (AMOUNT) and Column BB (TAXES) BOTH values will be convert based on selected Currency in (Column L). 2. If you choose "Partial Conversion" then Column BA (AMOUNT) only will be converted based on selected currency (Column L) and Column BB (TAXES) value (INR) will be added to the converted values.
Note on K40: gepadmin: 1. If you choose "Full Conversion" then Column BA (AMOUNT) and Column BB (TAXES) BOTH values will be convert based on selected Currency in (Column L). 2. If you choose "Partial Conversion" then Column BA (AMOUNT) only will be converted based on selected currency (Column L) and Column BB (TAXES) value (INR) will be added to the converted values.
Note on K41: gepadmin: 1. If you choose "Full Conversion" then Column BA (AMOUNT) and Column BB (TAXES) BOTH values will be convert based on selected Currency in (Column L). 2. If you choose "Partial Conversion" then Column BA (AMOUNT) only will be converted based on selected currency (Column L) and Column BB (TAXES) value (INR) will be added to the converted values.
Note on K42: gepadmin: 1. If you choose "Full Conversion" then Column BA (AMOUNT) and Column BB (TAXES) BOTH values will be convert based on selected Currency in (Column L). 2. If you choose "Partial Conversion" then Column BA (AMOUNT) only will be converted based on selected currency (Column L) and Column BB (TAXES) value (INR) will be added to the converted values.
Note on K43: gepadmin: 1. If you choose "Full Conversion" then Column BA (AMOUNT) and Column BB (TAXES) BOTH values will be convert based on selected Currency in (Column L). 2. If you choose "Partial Conversion" then Column BA (AMOUNT) only will be converted based on selected currency (Column L) and Column BB (TAXES) value (INR) will be added to the converted values.
Note on K44: gepadmin: 1. If you choose "Full Conversion" then Column BA (AMOUNT) and Column BB (TAXES) BOTH values will be convert based on selected Currency in (Column L). 2. If you choose "Partial Conversion" then Column BA (AMOUNT) only will be converted based on selected currency (Column L) and Column BB (TAXES) value (INR) will be added to the converted values.
Note on K45: gepadmin: 1. If you choose "Full Conversion" then Column BA (AMOUNT) and Column BB (TAXES) BOTH values will be convert based on selected Currency in (Column L). 2. If you choose "Partial Conversion" then Column BA (AMOUNT) only will be converted based on selected currency (Column L) and Column BB (TAXES) value (INR) will be added to the converted values.
Note on K46: gepadmin: 1. If you choose "Full Conversion" then Column BA (AMOUNT) and Column BB (TAXES) BOTH values will be convert based on selected Currency in (Column L). 2. If you choose "Partial Conversion" then Column BA (AMOUNT) only will be converted based on selected currency (Column L) and Column BB (TAXES) value (INR) will be added to the converted values.
Note on K47: gepadmin: 1. If you choose "Full Conversion" then Column BA (AMOUNT) and Column BB (TAXES) BOTH values will be convert based on selected Currency in (Column L). 2. If you choose "Partial Conversion" then Column BA (AMOUNT) only will be converted based on selected currency (Column L) and Column BB (TAXES) value (INR) will be added to the converted values.
Note on K48: gepadmin: 1. If you choose "Full Conversion" then Column BA (AMOUNT) and Column BB (TAXES) BOTH values will be convert based on selected Currency in (Column L). 2. If you choose "Partial Conversion" then Column BA (AMOUNT) only will be converted based on selected currency (Column L) and Column BB (TAXES) value (INR) will be added to the converted values.
Note on K49: gepadmin: 1. If you choose "Full Conversion" then Column BA (AMOUNT) and Column BB (TAXES) BOTH values will be convert based on selected Currency in (Column L). 2. If you choose "Partial Conversion" then Column BA (AMOUNT) only will be converted based on selected currency (Column L) and Column BB (TAXES) value (INR) will be added to the converted values.
Note on K50: gepadmin: 1. If you choose "Full Conversion" then Column BA (AMOUNT) and Column BB (TAXES) BOTH values will be convert based on selected Currency in (Column L). 2. If you choose "Partial Conversion" then Column BA (AMOUNT) only will be converted based on selected currency (Column L) and Column BB (TAXES) value (INR) will be added to the converted values.
Note on K51: gepadmin: 1. If you choose "Full Conversion" then Column BA (AMOUNT) and Column BB (TAXES) BOTH values will be convert based on selected Currency in (Column L). 2. If you choose "Partial Conversion" then Column BA (AMOUNT) only will be converted based on selected currency (Column L) and Column BB (TAXES) value (INR) will be added to the converted values.
Note on K52: gepadmin: 1. If you choose "Full Conversion" then Column BA (AMOUNT) and Column BB (TAXES) BOTH values will be convert based on selected Currency in (Column L). 2. If you choose "Partial Conversion" then Column BA (AMOUNT) only will be converted based on selected currency (Column L) and Column BB (TAXES) value (INR) will be added to the converted values.
Note on K53: gepadmin: 1. If you choose "Full Conversion" then Column BA (AMOUNT) and Column BB (TAXES) BOTH values will be convert based on selected Currency in (Column L). 2. If you choose "Partial Conversion" then Column BA (AMOUNT) only will be converted based on selected currency (Column L) and Column BB (TAXES) value (INR) will be added to the converted values.
Note on K54: gepadmin: 1. If you choose "Full Conversion" then Column BA (AMOUNT) and Column BB (TAXES) BOTH values will be convert based on selected Currency in (Column L). 2. If you choose "Partial Conversion" then Column BA (AMOUNT) only will be converted based on selected currency (Column L) and Column BB (TAXES) value (INR) will be added to the converted values.
Note on K55: gepadmin: 1. If you choose "Full Conversion" then Column BA (AMOUNT) and Column BB (TAXES) BOTH values will be convert based on selected Currency in (Column L). 2. If you choose "Partial Conversion" then Column BA (AMOUNT) only will be converted based on selected currency (Column L) and Column BB (TAXES) value (INR) will be added to the converted values.
Note on K56: gepadmin: 1. If you choose "Full Conversion" then Column BA (AMOUNT) and Column BB (TAXES) BOTH values will be convert based on selected Currency in (Column L). 2. If you choose "Partial Conversion" then Column BA (AMOUNT) only will be converted based on selected currency (Column L) and Column BB (TAXES) value (INR) will be added to the converted values.
Validate
Print
Help

## Macros
Please Enable Macros to View BoQ information