## BoQ1 (hidden)
Percentage BoQ
BoQ_Ver3.1 | Percentage | Normal | INR Only | INR
Select, At Par, Excess (+), Less (-) |  | IOCL
Tender Inviting Authority: The Superintending Engineer, Institute Works Department, IIT(BHU), Varanasi
Name of Work: Renovation of Machine Room Ground floor in Department of Pharmaceutical Engineering &Technology, IIT (BHU),Varanasi.
Contract No: IIT(BHU)/IWD/CT-__/2025-26/____, Dated: ___. __. 2025.
Name of the Bidder/ Bidding Firm / Company :
PRICE SCHEDULE (This BOQ template must not be modified/replaced by the bidder and the same should be uploaded after filling the relevant columns, else the bidder is liable to be rejected for this tender. Bidders are allowed to enter the Bidder Name and Values only )
NUMBER # | TEXT # | TEXT # | NUMBER # | TEXT # | NUMBER | NUMBER | TEXT | TEXT # | NUMBER # | TEXT# | TEXT # | NUMBER # | NUMBER | NUMBER | NUMBER | NUMBER | TEXT | TEXT | NUMBER | NUMBER | NUMBER | NUMBER | TEXT | TEXT | NUMBER | NUMBER | NUMBER | NUMBER | TEXT | TEXT | NUMBER | NUMBER | NUMBER | NUMBER | TEXT | TEXT | NUMBER | NUMBER | NUMBER | NUMBER | TEXT | TEXT | NUMBER | NUMBER | NUMBER # | NUMBER # | TEXT | TEXT | NUMBER # | NUMBER # | DATE | NUMBER # | NUMBER # | TEXT #
Sl. No. | Item Description | Item Code / Make | Quantity | Units | Estimated Rate in Rs. P. |  |  | Addition / Deduction | Addition / Deduction Values | Currency Convertion against each Item | Quoted Currency in INR / Other Currency | BASIC RATE In Figures To be entered by the Bidder Rs. P | Excise Duty | VAT | Freight Charges ( Unloading & Stacking) | Any Other Taxes/Duties/Levies |  |  | Other Taxes 2 | IIIrd Party i.e DGS&D / RITES etc Inspection Charges @0.34%+Service Tax | Less for Cenvat Credit,if any respect of Supplies Under full Excise Duty Category | [30 empty] | TOTAL AMOUNT With Taxes in Rs. P. | TOTAL AMOUNT With Taxes | TOTAL AMOUNT in Words
1 | 2 | 3 | 4 | 5 | 6 | 7 | 8 | 9 | 10 | 11 | 12 | 13 | 14 | 15 | 16 | 17 | 18 | 19 | 20 | 21 | 22 | 23 | 24 | 25 | 26 | 27 | 28 | 29 | 30 | 31 | 32 | 33 | 34 | 35 | 36 | 37 | 38 | 39 | 40 | 41 | 42 | 43 | 44 | 45 | 46 | 47 | 48 | 49 | 50 | 51 | 52 | 7 | 54 | 8
0.1 | xx | BI01010001010000000000000515BI0100001112 | [52 empty] | 0.1 | xx | BI01010001010000000000000515BI0100001112 |  |  | Construction of chamber for 100mm sluices valve | item1 | 10 | 1 Nos
1 | Reinforced cement concrete work in beams, suspended floors, roofs having slope up to 15° landings, balconies, shelves, chajjas, lintels, bands, plain window sills, staircases and spiral stair cases above plinth level up to floor five level, excluding the cost of centering, shuttering, finishing and reinforcement with 1:1.5:3 (1 cement : 1.5 coarse sand(zone-III) derived from natural sources : 3 graded stone aggregate 20 mm nominal size derived from natural sources). (5.3) | Item-01 | 1.5 | cum | 11505.5 |  |  | Excess(+) | 1 | Full Conversion | INR | [40 empty] | #VALUE! | #VALUE! | #VALUE! | 1 | Reinforced cement concrete work in beams, suspended floors, roofs having slope up to 15° landings, balconies, shelves, chajjas, lintels, bands, plain window sills, staircases and spiral stair cases above plinth level up to floor five level, excluding the cost of centering, shuttering, finishing and reinforcement with 1:1.5:3 (1 cement : 1.5 coarse sand(zone-III) derived from natural sources : 3 graded stone aggregate 20 mm nominal size derived from natural sources). (5.3) | Item-01 | 1.5 | cum | Supplying, Conveying and fixing spls. Including eart | item1 | 123.223 | Nos
2 | Steel reinforcement for R.C.C. work including straightening, cutting, bending, placing in position and binding all complete upto plinth level. Thermo- Mechanically Treated bars of grade Fe-500D or more. (5.22A.6) | Item-02 | 141 | Kg | 107.85 |  |  | Excess(+) | 1 | Full Conversion | INR | [40 empty] | #VALUE! | #VALUE! | #VALUE! | 2 | Steel reinforcement for R.C.C. work including straightening, cutting, bending, placing in position and binding all complete upto plinth level. Thermo- Mechanically Treated bars of grade Fe-500D or more. (5.22A.6) | Item-02 | 141 | Kg | Construction of chamber for 100mm sluice plates | item2 | 213 | Nos
3 | Centering and shuttering including strutting, propping etc. and removal of form for Lintels, beams, plinth beams, girders, bressumers and cantilevers (5.9.5) | Item-03 | 24 | sqm | 736.4 |  |  | Excess(+) | 1 | Full Conversion | INR | [40 empty] | #VALUE! | #VALUE! | #VALUE! | 3 | Centering and shuttering including strutting, propping etc. and removal of form for Lintels, beams, plinth beams, girders, bressumers and cantilevers (5.9.5) | Item-03 | 24 | sqm | Construction of chamber for 100mm sluices valve | item3 | 10 | Nos
4 | Brick work with common burnt clay F.P.S. (non modular) bricks of class designation 7.5 in superstructure above plinth level up to floor V level in all shapes and sizes in :Cement mortar 1:6 (1 cement : 6 coarse sand) (6.4.2) | Item-04 | 0.5 | cum | 9105.95 |  |  | Excess(+) | 1 | Full Conversion | INR | [40 empty] | #VALUE! | #VALUE! | #VALUE! | 4 | Brick work with common burnt clay F.P.S. (non modular) bricks of class designation 7.5 in superstructure above plinth level up to floor V level in all shapes and sizes in :Cement mortar 1:6 (1 cement : 6 coarse sand) (6.4.2) | Item-04 | 0.5 | cum | Supplying, Conveying and fixing spls. Including ea | item4 | 10 | Nos
5 | Half brick masonry with common burnt clay F.P.S. (non modular) bricks of class designation 75 in superstructure above plinth level up to floor V level : Cement mortar 1:4 (1 Cement : 4 coarse sand) (6.13.2) | Item-05 | 3 | sqm | 1123.8 |  |  | Excess(+) | 1 | Full Conversion | INR | [40 empty] | #VALUE! | #VALUE! | #VALUE! | 5 | Half brick masonry with common burnt clay F.P.S. (non modular) bricks of class designation 75 in superstructure above plinth level up to floor V level : Cement mortar 1:4 (1 Cement : 4 coarse sand) (6.13.2) | Item-05 | 3 | sqm | Supplying, Conveying and fixing spls. Including eart | item1 | 123.223 | Nos
6 | Providing and fixing 18 mm thick gang saw cut, mirror polished, premoulded and prepolished, machine cut for kitchen platforms, vanity counters, window sills, facias and similar locations of required size, approved shade, colour and texture laid over 20 mm thick base cement mortar 1:4 (1 cement : 4 coarse sand), joints treated with white cement, mixed with matching pigment, epoxy touch ups, including rubbing, curing, moulding and polishing of edges to give high gloss finish etc. complete at all levels.Granite stone slab of colour black, Cherry/Ruby red Area of slab over 0.50 sqm (8.2.2.2) | Item-06 | 11 | sqm | 5136.3 |  |  | Excess(+) | 1 | Full Conversion | INR | [40 empty] | #VALUE! | #VALUE! | #VALUE! | 6 | Providing and fixing 18 mm thick gang saw cut, mirror polished, premoulded and prepolished, machine cut for kitchen platforms, vanity counters, window sills, facias and similar locations of required size, approved shade, colour and texture laid over 20 mm thick base cement mortar 1:4 (1 cement : 4 coarse sand), joints treated with white cement, mixed with matching pigment, epoxy touch ups, including rubbing, curing, moulding and polishing of edges to give high gloss finish etc. complete at all levels.Granite stone slab of colour black, Cherry/Ruby red Area of slab over 0.50 sqm (8.2.2.2) | Item-06 | 11 | sqm | Construction of chamber for 100mm sluice plates | item2 | 213 | Nos
7 | Providing and laying Vitrified tiles in different sizes (thickness to be specified by the manufacturer), with water absorption less than 0.08% and conforming to IS: 15622, of approved brand & manufacturer, in all colours and shade, in skirting, riser of steps, laid with cement based high polymer modified quick set tile adhesive (water based) conforming to IS: 15477, in average 6 mm thickness, including grouting of joints (Payment for grouting of joints to be made separately).Size of Tile 600x600 mm (11.47.2) | Item-07 | 117 | sqm | 1893.9 |  |  | Excess(+) | 1 | Full Conversion | INR | [40 empty] | #VALUE! | #VALUE! | #VALUE! | 7 | Providing and laying Vitrified tiles in different sizes (thickness to be specified by the manufacturer), with water absorption less than 0.08% and conforming to IS: 15622, of approved brand & manufacturer, in all colours and shade, in skirting, riser of steps, laid with cement based high polymer modified quick set tile adhesive (water based) conforming to IS: 15477, in average 6 mm thickness, including grouting of joints (Payment for grouting of joints to be made separately).Size of Tile 600x600 mm (11.47.2) | Item-07 | 117 | sqm | Construction of chamber for 100mm sluices valve | item3 | 10 | Nos
8 | Providing and laying vitrified floor tiles in different sizes (thickness to be specified by the manufacturer) with water absorption less than 0.08% and conforming to IS: 15622, of approved make, in all colours and shades, laid on 20 mm thick cement mortar 1:4 (1 cement : 4 coarse sand), jointing with grey cement slurry @ 3.3 kg/ sqm including grouting the joints with white cement and matching pigments etc., complete. Size of Tile 600x600 mm (11.41.2) | Item-08 | 4 | sqm | 1553.45 |  |  | Excess(+) | 1 | Full Conversion | INR | [40 empty] | #VALUE! | #VALUE! | #VALUE! | 8 | Providing and laying vitrified floor tiles in different sizes (thickness to be specified by the manufacturer) with water absorption less than 0.08% and conforming to IS: 15622, of approved make, in all colours and shades, laid on 20 mm thick cement mortar 1:4 (1 cement : 4 coarse sand), jointing with grey cement slurry @ 3.3 kg/ sqm including grouting the joints with white cement and matching pigments etc., complete. Size of Tile 600x600 mm (11.41.2) | Item-08 | 4 | sqm | Supplying, Conveying and fixing spls. Including ea | item4 | 10 | Nos
9 | 15 mm cement plaster on rough side of single or half brick wall of mix: 1:6 (1 cement: 6 coarse sand) (13.5.2) | Item-09 | 6 | sqm | 395.35 |  |  | Excess(+) | 1 | Full Conversion | INR | [40 empty] | #VALUE! | #VALUE! | #VALUE! | 9 | 15 mm cement plaster on rough side of single or half brick wall of mix: 1:6 (1 cement: 6 coarse sand) (13.5.2) | Item-09 | 6 | sqm | Supplying, Conveying and fixing spls. Including eart | item1 | 123.223 | Nos
10 | 12 mm cement plaster of mix : 1:6 (1 cement: 6 coarse sand) (13.4.2) | Item-10 | 14 | sqm | 343.65 |  |  | Excess(+) | 1 | Full Conversion | INR | [40 empty] | #VALUE! | #VALUE! | #VALUE! | 10 | 12 mm cement plaster of mix : 1:6 (1 cement: 6 coarse sand) (13.4.2) | Item-10 | 14 | sqm | Construction of chamber for 100mm sluice plates | item2 | 213 | Nos
11 | Dismantling old plaster or skirting raking out joints and cleaning the surface for plaster including disposal of rubbish to the dumping ground within 50 metres lead. (15.56) | Item-11 | 114 | sqm | 54.65 |  |  | Excess(+) | 1 | Full Conversion | INR | [40 empty] | #VALUE! | #VALUE! | #VALUE! | 11 | Dismantling old plaster or skirting raking out joints and cleaning the surface for plaster including disposal of rubbish to the dumping ground within 50 metres lead. (15.56) | Item-11 | 114 | sqm | Construction of chamber for 100mm sluices valve | item3 | 10 | Nos
12 | Providing and fixing white vitreous china laboratory sink including making all connections excluding cost of fittings :Size 600x450x200 mm (17.27.2) | Item-12 | 1 | no | 4077.65 |  |  | Excess(+) | 1 | Full Conversion | INR | [40 empty] | #VALUE! | #VALUE! | #VALUE! | 12 | Providing and fixing white vitreous china laboratory sink including making all connections excluding cost of fittings :Size 600x450x200 mm (17.27.2) | Item-12 | 1 | no | Supplying, Conveying and fixing spls. Including eart | item1 | 123.223 | Nos
13 | Providing and fixing P.V.C. waste pipe for sink or wash basin including P.V.C. waste fittings complete.Flexible pipe 32 mm dia (17.28.2.1) | Item-13 | 1 | no | 119.55 |  |  | Excess(+) | 1 | Full Conversion | INR | [40 empty] | #VALUE! | #VALUE! | #VALUE! | 13 | Providing and fixing P.V.C. waste pipe for sink or wash basin including P.V.C. waste fittings complete.Flexible pipe 32 mm dia (17.28.2.1) | Item-13 | 1 | no | Construction of chamber for 100mm sluice plates | item2 | 213 | Nos
14 | Providing and fixing 100 mm sand cast Iron grating for gully trap. (17.29) | Item-14 | 1 | no | 53.25 |  |  | Excess(+) | 1 | Full Conversion | INR | [40 empty] | #VALUE! | #VALUE! | #VALUE! | 14 | Providing and fixing 100 mm sand cast Iron grating for gully trap. (17.29) | Item-14 | 1 | no | Construction of chamber for 100mm sluices valve | item3 | 10 | Nos
15 | Providing and fixing soil, waste and vent pipes : 100 mm diaCentrifugally cast (spun) iron socket & spigot (S&S) pipe as per IS: 3989 (17.35.1.2) | Item-15 | 4 | metre | 1180.75 |  |  | Excess(+) | 1 | Full Conversion | INR | [40 empty] | #VALUE! | #VALUE! | #VALUE! | 15 | Providing and fixing soil, waste and vent pipes : 100 mm diaCentrifugally cast (spun) iron socket & spigot (S&S) pipe as per IS: 3989 (17.35.1.2) | Item-15 | 4 | metre | Supplying, Conveying and fixing spls. Including ea | item4 | 10 | Nos
16 | Providing lead caulked joints to sand cast iron/centrifugally cast (spun) iron pipes and fittings of diameter :100 mm (17.58.1) | Item-16 | 6 | no | 622.5 |  |  | Excess(+) | 1 | Full Conversion | INR | [40 empty] | #VALUE! | #VALUE! | #VALUE! | 16 | Providing lead caulked joints to sand cast iron/centrifugally cast (spun) iron pipes and fittings of diameter :100 mm (17.58.1) | Item-16 | 6 | no | Construction of chamber for 100mm sluice plates | item5 | 10 | Nos
17 | Providing and fixing bend of required degree with access door, insertion rubber washer 3 mm thick, bolts and nuts complete. 100 mm dia Sand cast iron S&S as per IS - 3989 (17.38.1.2) | Item-17 | 1 | no | 705.2 |  |  | Excess(+) | 1 | Full Conversion | INR | [40 empty] | #VALUE! | #VALUE! | #VALUE! | 17 | Providing and fixing bend of required degree with access door, insertion rubber washer 3 mm thick, bolts and nuts complete. 100 mm dia Sand cast iron S&S as per IS - 3989 (17.38.1.2) | Item-17 | 1 | no | Construction of chamber for 100mm sluice plates | item5 | 10 | Nos
18 | Providing and fixing plain bend of required degree. 100 mm dia Sand cast iron S&S as per IS : 3989 (17.39.1.2) | Item-18 | 1 | no | 570.05 |  |  | Excess(+) | 1 | Full Conversion | INR | [40 empty] | #VALUE! | #VALUE! | #VALUE! | 18 | Providing and fixing plain bend of required degree. 100 mm dia Sand cast iron S&S as per IS : 3989 (17.39.1.2) | Item-18 | 1 | no | Construction of chamber for 100mm sluice plates | item5 | 10 | Nos
19 | Providing and fixing single equal plain junction of required degree : 100x100x100 mm Sand cast iron S&S as per IS - 3989 (17.44.1.2) | Item-19 | 1 | no | 811.9 |  |  | Excess(+) | 1 | Full Conversion | INR | [40 empty] | #VALUE! | #VALUE! | #VALUE! | 19 | Providing and fixing single equal plain junction of required degree : 100x100x100 mm Sand cast iron S&S as per IS - 3989 (17.44.1.2) | Item-19 | 1 | no | Construction of chamber for 100mm sluice plates | item5 | 10 | Nos
20 | Demolishing brick work manually/ by mechanical means including stacking of serviceable material and disposal of unserviceable material within 50 metres lead as per direction of Engineer-in-charge. In cement mortar (15.7.4) | Item-20 | 1 | cum | 2060.2 |  |  | Excess(+) | 1 | Full Conversion | INR | [40 empty] | #VALUE! | #VALUE! | #VALUE! | 20 | Demolishing brick work manually/ by mechanical means including stacking of serviceable material and disposal of unserviceable material within 50 metres lead as per direction of Engineer-in-charge. In cement mortar (15.7.4) | Item-20 | 1 | cum | Construction of chamber for 100mm sluice plates | item5 | 10 | Nos
21 | Providing and fixing G.I. pipes complete with G.I. fittings and clamps, including cutting and making good the walls etc. Internal work - Exposed on wall 15 mm dia nominal bore (18.10.1) | Item-21 | 8 | metre | 366.4 |  |  | Excess(+) | 1 | Full Conversion | INR | [40 empty] | #VALUE! | #VALUE! | #VALUE! | 21 | Providing and fixing G.I. pipes complete with G.I. fittings and clamps, including cutting and making good the walls etc. Internal work - Exposed on wall 15 mm dia nominal bore (18.10.1) | Item-21 | 8 | metre | Construction of chamber for 100mm sluice plates | item5 | 10 | Nos
22 | Providing and fixing C.P. brass long nose bib cock of approved quality conforming to IS standards and weighing not less than 810 gms. 15 mm nominal bore (18.50.1) | Item-22 | 2 | no | 820.7 |  |  | Excess(+) | 1 | Full Conversion | INR | [40 empty] | #VALUE! | #VALUE! | #VALUE! | 22 | Providing and fixing C.P. brass long nose bib cock of approved quality conforming to IS standards and weighing not less than 810 gms. 15 mm nominal bore (18.50.1) | Item-22 | 2 | no | Construction of chamber for 100mm sluice plates | item5 | 10 | Nos
23 | Providing and fixing C.P. brass stop cock (concealed) of standard design and of approved make conforming to IS:8931. 15 mm nominal bore (18.52.1) | Item-23 | 2 | no | 670.45 |  |  | Excess(+) | 1 | Full Conversion | INR | [40 empty] | #VALUE! | #VALUE! | #VALUE! | 23 | Providing and fixing C.P. brass stop cock (concealed) of standard design and of approved make conforming to IS:8931. 15 mm nominal bore (18.52.1) | Item-23 | 2 | no | Construction of chamber for 100mm sluice plates | item5 | 10 | Nos
24 | Providing and fixing aluminium work for doors, windows, ventilators and partitions with extruded built up standard tubular sections/ appropriate Z sections and other sections of approved make conforming to IS: 733 and IS: 1285, fixing with dash fasteners of required dia and size, including necessary filling up the gaps at junctions, i.e. at top, bottom and sides with required EPDM rubber/ neoprene gasket etc. Aluminium sections shall be smooth, rust free, straight, mitred and jointed mechanically wherever required including cleat angle, Aluminium snap beading for glazing / panelling, C.P. brass / stainless steel screws, all complete as per architectural drawings and the directions of Engineer-in-charge. (Glazing, paneling and dash fasteners to be paid for separately) : For fixed portion Anodised aluminium (anodised transparent or dyed to required shade according to IS: 1868, Minimum anodic coating of grade AC 15) (21.1.1.1) | Item-24 | 237 | Kg | 495.05 |  |  | Excess(+) | 1 | Full Conversion | INR | [40 empty] | #VALUE! | #VALUE! | #VALUE! | 24 | Providing and fixing aluminium work for doors, windows, ventilators and partitions with extruded built up standard tubular sections/ appropriate Z sections and other sections of approved make conforming to IS: 733 and IS: 1285, fixing with dash fasteners of required dia and size, including necessary filling up the gaps at junctions, i.e. at top, bottom and sides with required EPDM rubber/ neoprene gasket etc. Aluminium sections shall be smooth, rust free, straight, mitred and jointed mechanically wherever required including cleat angle, Aluminium snap beading for glazing / panelling, C.P. brass / stainless steel screws, all complete as per architectural drawings and the directions of Engineer-in-charge. (Glazing, paneling and dash fasteners to be paid for separately) : For fixed portion Anodised aluminium (anodised transparent or dyed to required shade according to IS: 1868, Minimum anodic coating of grade AC 15) (21.1.1.1) | Item-24 | 237 | Kg | Construction of chamber for 100mm sluice plates | item5 | 10 | Nos
24.01 | For shutters of doors, windows & ventilators including providing and fixing hinges/ pivots and making provision for fixing of fittings wherever required including the cost of EPDM rubber / neoprene gasket required (Fittings shall be paid for separately) Anodised aluminium (anodised transparent or dyed to required shade according to IS: 1868, Minimum anodic coating of grade AC 15) (21.1.2.1) | Item-25 | 53 | Kg | 598.6 |  |  | Excess(+) | 1 | Full Conversion | INR | [40 empty] | #VALUE! | #VALUE! | #VALUE! | 24.01 | For shutters of doors, windows & ventilators including providing and fixing hinges/ pivots and making provision for fixing of fittings wherever required including the cost of EPDM rubber / neoprene gasket required (Fittings shall be paid for separately) Anodised aluminium (anodised transparent or dyed to required shade according to IS: 1868, Minimum anodic coating of grade AC 15) (21.1.2.1) | Item-25 | 53 | Kg | Construction of chamber for 100mm sluice plates | item5 | 10 | Nos
25 | Providing and fixing factory made uPVC glazed/wire mesh windows/ doors comprising of lead free uPVC multi-chambered frame, sash and mullion/coupler (where ever required) extruded profiles having minimum wall thickness of 1.70 mm for Series R1 and R2 profiles and 2.10 mm for Series R3 and R4 profiles conforming to EN: 12608 in any shape, colour and design duly reinforced with galvanized mild steel section made of required shape & size as per CPWD Specification, uPVC extruded glazing beads, interlocks and Inline sash adaptor (where ever required) of appropriate dimension, EPDM gasket, hardware, SS 304 grade fasteners of minimum 8 mm dia with countersunk head, comprising of matching polyamide PA6 grade sleeve for fixing frame to finished wall as per IS 1367 : Part 1 to 14, plastic packers, plastic caps and necessary stainless steel screws etc. Profile of frame, sash & mullion (if required) shall be mitred cut and fusion welded/mechanically jointed duly sealed at all corners, including drilling of holes for fixing hardware and drainage of water etc. After fixing frame the gap between frame and adjacent finished wall shall be filled with weather proof silicon sealant over backer rod of approved size and quality, all complete as per approved drawing conforming to CPWD specification & direction of Engineer-in-Charge. Section of steel reinforcement and cross sections of uPVC profiles to be as per design approved by Engineer-in-Charge. Wire mesh / Glazing of plain/ toughened/ laminated/ double glass unit with / without high performance coatings as per design requirements and conforming to IS: 3548 & IS: 16231 shall be paid separately. | Item-26 | [52 empty] | 25 | Providing and fixing factory made uPVC glazed/wire mesh windows/ doors comprising of lead free uPVC multi-chambered frame, sash and mullion/coupler (where ever required) extruded profiles having minimum wall thickness of 1.70 mm for Series R1 and R2 profiles and 2.10 mm for Series R3 and R4 profiles conforming to EN: 12608 in any shape, colour and design duly reinforced with galvanized mild steel section made of required shape & size as per CPWD Specification, uPVC extruded glazing beads, interlocks and Inline sash adaptor (where ever required) of appropriate dimension, EPDM gasket, hardware, SS 304 grade fasteners of minimum 8 mm dia with countersunk head, comprising of matching polyamide PA6 grade sleeve for fixing frame to finished wall as per IS 1367 : Part 1 to 14, plastic packers, plastic caps and necessary stainless steel screws etc. Profile of frame, sash & mullion (if required) shall be mitred cut and fusion welded/mechanically jointed duly sealed at all corners, including drilling of holes for fixing hardware and drainage of water etc. After fixing frame the gap between frame and adjacent finished wall shall be filled with weather proof silicon sealant over backer rod of approved size and quality, all complete as per approved drawing conforming to CPWD specification & direction of Engineer-in-Charge. Section of steel reinforcement and cross sections of uPVC profiles to be as per design approved by Engineer-in-Charge. Wire mesh / Glazing of plain/ toughened/ laminated/ double glass unit with / without high performance coatings as per design requirements and conforming to IS: 3548 & IS: 16231 shall be paid separately. | Item-26 |  |  | Construction of chamber for 100mm sluices valve | item1 | 10 | 1 Nos
25.01 | Note:- Structural design proof checked from a Government Engineering Institute, to be provided by the manufacturer for : (i) Sites with basic wind speed > 45 m/sec as per IS 875 – Part 3 (ii) Sites with structure height more than 20m for all wind speedsTwo track two panels sliding door with Aluminium channel for roller track, wool pile, zinc alloy (zamak) powder coated handle on every panel along with multi-point locking system, adjustable nylon rollers with SS 304 body. 9.147.B1.1 Using R3 series with frame (55 mm & above) x (40 mm & above) & sash (30 mm & above) x (74 mm & above). (Height upto 2.5 metre). (9.147.B1.1) | Item-27 | 4.5 | Sqm | 8106.3 |  |  | Excess(+) | 1 | Full Conversion | INR | [40 empty] | #VALUE! | #VALUE! | #VALUE! | 25.01 | Note:- Structural design proof checked from a Government Engineering Institute, to be provided by the manufacturer for : (i) Sites with basic wind speed > 45 m/sec as per IS 875 – Part 3 (ii) Sites with structure height more than 20m for all wind speedsTwo track two panels sliding door with Aluminium channel for roller track, wool pile, zinc alloy (zamak) powder coated handle on every panel along with multi-point locking system, adjustable nylon rollers with SS 304 body. 9.147.B1.1 Using R3 series with frame (55 mm & above) x (40 mm & above) & sash (30 mm & above) x (74 mm & above). (Height upto 2.5 metre). (9.147.B1.1) | Item-27 | 4.5 | Sqm | Supplying, Conveying and fixing spls. Including ea | item4 | 10 | Nos
26 | Providing and fixing fly proof stainless steel grade 304 wire gauge, to windows and clerestory windows using wire gauge with average width of aperture 1.4 mm in both directions with wire of dia. 0.50 mm all complete. With 12 mm mild steel U beading (9.135.2) | Item-28 | 4 | sqm | 1228 |  |  | Excess(+) | 1 | Full Conversion | INR | [40 empty] | #VALUE! | #VALUE! | #VALUE! | 26 | Providing and fixing fly proof stainless steel grade 304 wire gauge, to windows and clerestory windows using wire gauge with average width of aperture 1.4 mm in both directions with wire of dia. 0.50 mm all complete. With 12 mm mild steel U beading (9.135.2) | Item-28 | 4 | sqm | Supplying, Conveying and fixing spls. Including ea | item4 | 10 | Nos
27 | Providing and fixing M.S. grills of required pattern in frames of windows etc. with M.S. flats, square or round bars etc. including priming coat with approved steel primer all complete. Fixed to steel windows by welding (9.48.1) | Item-29 | 80 | Kg | 219.1 |  |  | Excess(+) | 1 | Full Conversion | INR | [40 empty] | #VALUE! | #VALUE! | #VALUE! | 27 | Providing and fixing M.S. grills of required pattern in frames of windows etc. with M.S. flats, square or round bars etc. including priming coat with approved steel primer all complete. Fixed to steel windows by welding (9.48.1) | Item-29 | 80 | Kg | Supplying, Conveying and fixing spls. Including ea | item4 | 10 | Nos
28 | Providing and fixing 12 mm thick prelaminated particle board flat pressed three layer or graded wood particle board conforming to IS: 12823 Grade l Type ll, in panelling fixed in aluminum doors, windows shutters and partition frames with C.P. brass / stainless steel screws etc. complete as per architectural drawings and directions of engineer-in-charge. Pre-laminated particle board with decorative lamination on one side and balancing lamination on other side (21.2.1) | Item-30 | 22 | sqm | 1139.3 |  |  | Excess(+) | 1 | Full Conversion | INR | [40 empty] | #VALUE! | #VALUE! | #VALUE! | 28 | Providing and fixing 12 mm thick prelaminated particle board flat pressed three layer or graded wood particle board conforming to IS: 12823 Grade l Type ll, in panelling fixed in aluminum doors, windows shutters and partition frames with C.P. brass / stainless steel screws etc. complete as per architectural drawings and directions of engineer-in-charge. Pre-laminated particle board with decorative lamination on one side and balancing lamination on other side (21.2.1) | Item-30 | 22 | sqm | Supplying, Conveying and fixing spls. Including ea | item4 | 10 | Nos
29 | Providing and fixing glazing in aluminium door, window, ventilator shutters and partitions etc. with EPDM rubber / neoprene gasket etc. complete as per the architectural drawings and the directions of engineer-in-charge . (Cost of aluminium snap beading shall be paid in basic item): With float glass panes of 5 mm thickness (weight not less than 12.50 kg/sqm) (21.3.2) | Item-31 | 26 | sqm | 1505.25 |  |  | Excess(+) | 1 | Full Conversion | INR | [40 empty] | #VALUE! | #VALUE! | #VALUE! | 29 | Providing and fixing glazing in aluminium door, window, ventilator shutters and partitions etc. with EPDM rubber / neoprene gasket etc. complete as per the architectural drawings and the directions of engineer-in-charge . (Cost of aluminium snap beading shall be paid in basic item): With float glass panes of 5 mm thickness (weight not less than 12.50 kg/sqm) (21.3.2) | Item-31 | 26 | sqm | Supplying, Conveying and fixing spls. Including eart | item1 | 123.223 | Nos
30 | Providing and fixing aluminium handles, ISI marked, anodised (anodic coating not less than grade AC 10 as per IS : 1868) transparent or dyed to required colour or shade, with necessary screws etc. complete :125 mm (9.100.1) | Item-32 | 4 | no | 66.25 |  |  | Excess(+) | 1 | Full Conversion | INR | [40 empty] | #VALUE! | #VALUE! | #VALUE! | 30 | Providing and fixing aluminium handles, ISI marked, anodised (anodic coating not less than grade AC 10 as per IS : 1868) transparent or dyed to required colour or shade, with necessary screws etc. complete :125 mm (9.100.1) | Item-32 | 4 | no | Construction of chamber for 100mm sluice plates | item2 | 213 | Nos
30.01 | 100 mm (9.100.2) | Item-33 | 8 | no | 59.55 |  |  | Excess(+) | 1 | Full Conversion | INR | [40 empty] | #VALUE! | #VALUE! | #VALUE! | 30.01 | 100 mm (9.100.2) | Item-33 | 8 | no | Construction of chamber for 100mm sluices valve | item3 | 10 | Nos
31 | Providing and fixing aluminium extruded section body tubular type universal hydraulic door closer (having brand logo with ISi, IS : 3564, embossed on the body, door weight upto 36 kg to 80 kg and door width from 701 mm to 1000 mm), with double speed adjustment with necessary accessories and screws etc. complete. (9.84) | Item-34 | 2 | no | 983.15 |  |  | Excess(+) | 1 | Full Conversion | INR | [40 empty] | #VALUE! | #VALUE! | #VALUE! | 31 | Providing and fixing aluminium extruded section body tubular type universal hydraulic door closer (having brand logo with ISi, IS : 3564, embossed on the body, door weight upto 36 kg to 80 kg and door width from 701 mm to 1000 mm), with double speed adjustment with necessary accessories and screws etc. complete. (9.84) | Item-34 | 2 | no | Supplying, Conveying and fixing spls. Including ea | item4 | 10 | Nos
32 | Providing and fixing aluminium hanging floor door stopper, ISI marked, anodised (anodic coating not less than grade AC 10 as per IS : 1868) transparent or dyed to required colour and shade, with necessary screws etc. complete. Twin rubber stopper (9.101.2) | Item-35 | 2 | no | 72.35 |  |  | Excess(+) | 1 | Full Conversion | INR | [40 empty] | #VALUE! | #VALUE! | #VALUE! | 32 | Providing and fixing aluminium hanging floor door stopper, ISI marked, anodised (anodic coating not less than grade AC 10 as per IS : 1868) transparent or dyed to required colour and shade, with necessary screws etc. complete. Twin rubber stopper (9.101.2) | Item-35 | 2 | no | Supplying, Conveying and fixing spls. Including eart | item1 | 123.223 | Nos
33 | Providing and fixing aluminium tower bolts, ISI marked, anodised (anodic coating not less than grade AC 10 as per IS : 1868 ) transparent or dyed to required colour or shade, with necessary screws etc. complete : 250x10 mm (9.97.2) | Item-36 | 4 | no | 115.15 |  |  | Excess(+) | 1 | Full Conversion | INR | [40 empty] | #VALUE! | #VALUE! | #VALUE! | 33 | Providing and fixing aluminium tower bolts, ISI marked, anodised (anodic coating not less than grade AC 10 as per IS : 1868 ) transparent or dyed to required colour or shade, with necessary screws etc. complete : 250x10 mm (9.97.2) | Item-36 | 4 | no | Construction of chamber for 100mm sluice plates | item2 | 213 | Nos
34 | Providing and fixing false ceiling at all heights with integral densified calcium silicate reinforced with fibre and natural filler false ceiling tiles of Size 595x595 mm of approved texture, design and patterns as per CPWD Specification 2019, to be laid in true horizontal level suspended on interlocking metal T-Grid of hot dipped galvanised iron section of 0.33 mm thick (galvanized @ 120 grams per sqm including both sides)comprising of main-T runners of size 24x38 mm of length 3000 mm,cross - T of size 24x32 mm of length 1200 mm and secondaryintermediate cross-T of size 24x32 mm of length 600 mm to formgrid module of size 600 x 600 mm, suspended from ceiling using galvanised mild steel items (galvanizing @ 80 grams per sqm) i.e. 12x50 mm long dash fasteners, 6 mm dia fully threaded hanger rod upto 1000 mm length and L-shape level adjuster of size 76x25x25x1.6 mm fixed with grid and Z cleat of size 25x37x25x1.6 mm thick with precut hole on both 25 mm flange to pierce into 12x50 mm or even bigger size dash fastener if require, fixed with Glavanised iron perimeter wall angle or size 24x24x0.40 mm of length 3000 mm to be fixed on periphey wall / partition with the help of plastic rawl plugs at 450 mm center to center and 40 mm long dry wall S.S screws. The work shall be carried out as per specifications, drawing and as per directionsof the Engineer-in-Charge.With 15 mm thick Tegular edged light weight calcium sliciate false ceiling tiles (26.22.1) | Item-37 | 118 | sqm | 2207 |  |  | Excess(+) | 1 | Full Conversion | INR | [40 empty] | #VALUE! | #VALUE! | #VALUE! | 34 | Providing and fixing false ceiling at all heights with integral densified calcium silicate reinforced with fibre and natural filler false ceiling tiles of Size 595x595 mm of approved texture, design and patterns as per CPWD Specification 2019, to be laid in true horizontal level suspended on interlocking metal T-Grid of hot dipped galvanised iron section of 0.33 mm thick (galvanized @ 120 grams per sqm including both sides)comprising of main-T runners of size 24x38 mm of length 3000 mm,cross - T of size 24x32 mm of length 1200 mm and secondaryintermediate cross-T of size 24x32 mm of length 600 mm to formgrid module of size 600 x 600 mm, suspended from ceiling using galvanised mild steel items (galvanizing @ 80 grams per sqm) i.e. 12x50 mm long dash fasteners, 6 mm dia fully threaded hanger rod upto 1000 mm length and L-shape level adjuster of size 76x25x25x1.6 mm fixed with grid and Z cleat of size 25x37x25x1.6 mm thick with precut hole on both 25 mm flange to pierce into 12x50 mm or even bigger size dash fastener if require, fixed with Glavanised iron perimeter wall angle or size 24x24x0.40 mm of length 3000 mm to be fixed on periphey wall / partition with the help of plastic rawl plugs at 450 mm center to center and 40 mm long dry wall S.S screws. The work shall be carried out as per specifications, drawing and as per directionsof the Engineer-in-Charge.With 15 mm thick Tegular edged light weight calcium sliciate false ceiling tiles (26.22.1) | Item-37 | 118 | sqm | Construction of chamber for 100mm sluices valve | item3 | 10 | Nos
35 | Disposal of building rubbish / malba / similar unserviceable, dismantled or waste materials by mechanical means, including loading, transporting, unloading to approved municipal dumping ground or as approved by Engineer-in-charge, beyond 50 m initial lead, for all leads including all lifts involved. (15.60) | Item-38 | 10 | Cum | 263.95 |  |  | Excess(+) | 1 | Full Conversion | INR | [40 empty] | #VALUE! | #VALUE! | #VALUE! | 35 | Disposal of building rubbish / malba / similar unserviceable, dismantled or waste materials by mechanical means, including loading, transporting, unloading to approved municipal dumping ground or as approved by Engineer-in-charge, beyond 50 m initial lead, for all leads including all lifts involved. (15.60) | Item-38 | 10 | Cum | Supplying, Conveying and fixing spls. Including ea | item4 | 10 | Nos
36 | Modified Estimate Cost after using Correction factor on DSR 2023 on account of GST @ 0.973 | Item-39 | 1 | Unit | 0.973 |  |  | Excess(+) | 1 | Full Conversion | INR | [40 empty] | #VALUE! | #VALUE! | #VALUE! | 36 | Modified Estimate Cost after using Correction factor on DSR 2023 on account of GST @ 0.973 | Item-39 | 1 | Unit | Construction of chamber for 100mm sluice plates | item5 | 10 | Nos
Total in Figures | [51 empty] | #VALUE! | #VALUE! | #VALUE! |  |  |  |  | 4 | Construction of chamber for 100mm sluice plates | item5 | 10 | Nos
Quoted Rate in Figures |  |  |  | Select | [47 empty] | 0 | 0 | #VALUE!
Quoted Rate in Words |  | #VALUE!
Note on K13: gepadmin: 1. If you choose "Full Conversion" then Column BA (AMOUNT) and Column BB (TAXES) BOTH values will be convert based on selected Currency in (Column L). 2. If you choose "Partial Conversion" then Column BA (AMOUNT) only will be converted based on selected currency (Column L) and Column BB (TAXES) value (INR) will be added to the converted values.
Note on K14: gepadmin: 1. If you choose "Full Conversion" then Column BA (AMOUNT) and Column BB (TAXES) BOTH values will be convert based on selected Currency in (Column L). 2. If you choose "Partial Conversion" then Column BA (AMOUNT) only will be converted based on selected currency (Column L) and Column BB (TAXES) value (INR) will be added to the converted values.
Note on K15: gepadmin: 1. If you choose "Full Conversion" then Column BA (AMOUNT) and Column BB (TAXES) BOTH values will be convert based on selected Currency in (Column L). 2. If you choose "Partial Conversion" then Column BA (AMOUNT) only will be converted based on selected currency (Column L) and Column BB (TAXES) value (INR) will be added to the converted values.
Note on K16: gepadmin: 1. If you choose "Full Conversion" then Column BA (AMOUNT) and Column BB (TAXES) BOTH values will be convert based on selected Currency in (Column L). 2. If you choose "Partial Conversion" then Column BA (AMOUNT) only will be converted based on selected currency (Column L) and Column BB (TAXES) value (INR) will be added to the converted values.
Note on K17: gepadmin: 1. If you choose "Full Conversion" then Column BA (AMOUNT) and Column BB (TAXES) BOTH values will be convert based on selected Currency in (Column L). 2. If you choose "Partial Conversion" then Column BA (AMOUNT) only will be converted based on selected currency (Column L) and Column BB (TAXES) value (INR) will be added to the converted values.
Note on K18: gepadmin: 1. If you choose "Full Conversion" then Column BA (AMOUNT) and Column BB (TAXES) BOTH values will be convert based on selected Currency in (Column L). 2. If you choose "Partial Conversion" then Column BA (AMOUNT) only will be converted based on selected currency (Column L) and Column BB (TAXES) value (INR) will be added to the converted values.
Note on K19: gepadmin: 1. If you choose "Full Conversion" then Column BA (AMOUNT) and Column BB (TAXES) BOTH values will be convert based on selected Currency in (Column L). 2. If you choose "Partial Conversion" then Column BA (AMOUNT) only will be converted based on selected currency (Column L) and Column BB (TAXES) value (INR) will be added to the converted values.
Note on K20: gepadmin: 1. If you choose "Full Conversion" then Column BA (AMOUNT) and Column BB (TAXES) BOTH values will be convert based on selected Currency in (Column L). 2. If you choose "Partial Conversion" then Column BA (AMOUNT) only will be converted based on selected currency (Column L) and Column BB (TAXES) value (INR) will be added to the converted values.
Note on K21: gepadmin: 1. If you choose "Full Conversion" then Column BA (AMOUNT) and Column BB (TAXES) BOTH values will be convert based on selected Currency in (Column L). 2. If you choose "Partial Conversion" then Column BA (AMOUNT) only will be converted based on selected currency (Column L) and Column BB (TAXES) value (INR) will be added to the converted values.
Note on K22: gepadmin: 1. If you choose "Full Conversion" then Column BA (AMOUNT) and Column BB (TAXES) BOTH values will be convert based on selected Currency in (Column L). 2. If you choose "Partial Conversion" then Column BA (AMOUNT) only will be converted based on selected currency (Column L) and Column BB (TAXES) value (INR) will be added to the converted values.
Note on K23: gepadmin: 1. If you choose "Full Conversion" then Column BA (AMOUNT) and Column BB (TAXES) BOTH values will be convert based on selected Currency in (Column L). 2. If you choose "Partial Conversion" then Column BA (AMOUNT) only will be converted based on selected currency (Column L) and Column BB (TAXES) value (INR) will be added to the converted values.
Note on K24: gepadmin: 1. If you choose "Full Conversion" then Column BA (AMOUNT) and Column BB (TAXES) BOTH values will be convert based on selected Currency in (Column L). 2. If you choose "Partial Conversion" then Column BA (AMOUNT) only will be converted based on selected currency (Column L) and Column BB (TAXES) value (INR) will be added to the converted values.
Note on K25: gepadmin: 1. If you choose "Full Conversion" then Column BA (AMOUNT) and Column BB (TAXES) BOTH values will be convert based on selected Currency in (Column L). 2. If you choose "Partial Conversion" then Column BA (AMOUNT) only will be converted based on selected currency (Column L) and Column BB (TAXES) value (INR) will be added to the converted values.
Note on K26: gepadmin: 1. If you choose "Full Conversion" then Column BA (AMOUNT) and Column BB (TAXES) BOTH values will be convert based on selected Currency in (Column L). 2. If you choose "Partial Conversion" then Column BA (AMOUNT) only will be converted based on selected currency (Column L) and Column BB (TAXES) value (INR) will be added to the converted values.
Note on K27: gepadmin: 1. If you choose "Full Conversion" then Column BA (AMOUNT) and Column BB (TAXES) BOTH values will be convert based on selected Currency in (Column L). 2. If you choose "Partial Conversion" then Column BA (AMOUNT) only will be converted based on selected currency (Column L) and Column BB (TAXES) value (INR) will be added to the converted values.
Note on K28: gepadmin: 1. If you choose "Full Conversion" then Column BA (AMOUNT) and Column BB (TAXES) BOTH values will be convert based on selected Currency in (Column L). 2. If you choose "Partial Conversion" then Column BA (AMOUNT) only will be converted based on selected currency (Column L) and Column BB (TAXES) value (INR) will be added to the converted values.
Note on K29: gepadmin: 1. If you choose "Full Conversion" then Column BA (AMOUNT) and Column BB (TAXES) BOTH values will be convert based on selected Currency in (Column L). 2. If you choose "Partial Conversion" then Column BA (AMOUNT) only will be converted based on selected currency (Column L) and Column BB (TAXES) value (INR) will be added to the converted values.
Note on K30: gepadmin: 1. If you choose "Full Conversion" then Column BA (AMOUNT) and Column BB (TAXES) BOTH values will be convert based on selected Currency in (Column L). 2. If you choose "Partial Conversion" then Column BA (AMOUNT) only will be converted based on selected currency (Column L) and Column BB (TAXES) value (INR) will be added to the converted values.
Note on K31: gepadmin: 1. If you choose "Full Conversion" then Column BA (AMOUNT) and Column BB (TAXES) BOTH values will be convert based on selected Currency in (Column L). 2. If you choose "Partial Conversion" then Column BA (AMOUNT) only will be converted based on selected currency (Column L) and Column BB (TAXES) value (INR) will be added to the converted values.
Note on K32: gepadmin: 1. If you choose "Full Conversion" then Column BA (AMOUNT) and Column BB (TAXES) BOTH values will be convert based on selected Currency in (Column L). 2. If you choose "Partial Conversion" then Column BA (AMOUNT) only will be converted based on selected currency (Column L) and Column BB (TAXES) value (INR) will be added to the converted values.
Note on K33: gepadmin: 1. If you choose "Full Conversion" then Column BA (AMOUNT) and Column BB (TAXES) BOTH values will be convert based on selected Currency in (Column L). 2. If you choose "Partial Conversion" then Column BA (AMOUNT) only will be converted based on selected currency (Column L) and Column BB (TAXES) value (INR) will be added to the converted values.
Note on K34: gepadmin: 1. If you choose "Full Conversion" then Column BA (AMOUNT) and Column BB (TAXES) BOTH values will be convert based on selected Currency in (Column L). 2. If you choose "Partial Conversion" then Column BA (AMOUNT) only will be converted based on selected currency (Column L) and Column BB (TAXES) value (INR) will be added to the converted values.
Note on K35: gepadmin: 1. If you choose "Full Conversion" then Column BA (AMOUNT) and Column BB (TAXES) BOTH values will be convert based on selected Currency in (Column L). 2. If you choose "Partial Conversion" then Column BA (AMOUNT) only will be converted based on selected currency (Column L) and Column BB (TAXES) value (INR) will be added to the converted values.
Note on K36: gepadmin: 1. If you choose "Full Conversion" then Column BA (AMOUNT) and Column BB (TAXES) BOTH values will be convert based on selected Currency in (Column L). 2. If you choose "Partial Conversion" then Column BA (AMOUNT) only will be converted based on selected currency (Column L) and Column BB (TAXES) value (INR) will be added to the converted values.
Note on K37: gepadmin: 1. If you choose "Full Conversion" then Column BA (AMOUNT) and Column BB (TAXES) BOTH values will be convert based on selected Currency in (Column L). 2. If you choose "Partial Conversion" then Column BA (AMOUNT) only will be converted based on selected currency (Column L) and Column BB (TAXES) value (INR) will be added to the converted values.
Note on K38: gepadmin: 1. If you choose "Full Conversion" then Column BA (AMOUNT) and Column BB (TAXES) BOTH values will be convert based on selected Currency in (Column L). 2. If you choose "Partial Conversion" then Column BA (AMOUNT) only will be converted based on selected currency (Column L) and Column BB (TAXES) value (INR) will be added to the converted values.
Note on K39: gepadmin: 1. If you choose "Full Conversion" then Column BA (AMOUNT) and Column BB (TAXES) BOTH values will be convert based on selected Currency in (Column L). 2. If you choose "Partial Conversion" then Column BA (AMOUNT) only will be converted based on selected currency (Column L) and Column BB (TAXES) value (INR) will be added to the converted values.
Note on K40: gepadmin: 1. If you choose "Full Conversion" then Column BA (AMOUNT) and Column BB (TAXES) BOTH values will be convert based on selected Currency in (Column L). 2. If you choose "Partial Conversion" then Column BA (AMOUNT) only will be converted based on selected currency (Column L) and Column BB (TAXES) value (INR) will be added to the converted values.
Note on K41: gepadmin: 1. If you choose "Full Conversion" then Column BA (AMOUNT) and Column BB (TAXES) BOTH values will be convert based on selected Currency in (Column L). 2. If you choose "Partial Conversion" then Column BA (AMOUNT) only will be converted based on selected currency (Column L) and Column BB (TAXES) value (INR) will be added to the converted values.
Note on K42: gepadmin: 1. If you choose "Full Conversion" then Column BA (AMOUNT) and Column BB (TAXES) BOTH values will be convert based on selected Currency in (Column L). 2. If you choose "Partial Conversion" then Column BA (AMOUNT) only will be converted based on selected currency (Column L) and Column BB (TAXES) value (INR) will be added to the converted values.
Note on K43: gepadmin: 1. If you choose "Full Conversion" then Column BA (AMOUNT) and Column BB (TAXES) BOTH values will be convert based on selected Currency in (Column L). 2. If you choose "Partial Conversion" then Column BA (AMOUNT) only will be converted based on selected currency (Column L) and Column BB (TAXES) value (INR) will be added to the converted values.
Note on K44: gepadmin: 1. If you choose "Full Conversion" then Column BA (AMOUNT) and Column BB (TAXES) BOTH values will be convert based on selected Currency in (Column L). 2. If you choose "Partial Conversion" then Column BA (AMOUNT) only will be converted based on selected currency (Column L) and Column BB (TAXES) value (INR) will be added to the converted values.
Note on K45: gepadmin: 1. If you choose "Full Conversion" then Column BA (AMOUNT) and Column BB (TAXES) BOTH values will be convert based on selected Currency in (Column L). 2. If you choose "Partial Conversion" then Column BA (AMOUNT) only will be converted based on selected currency (Column L) and Column BB (TAXES) value (INR) will be added to the converted values.
Note on K46: gepadmin: 1. If you choose "Full Conversion" then Column BA (AMOUNT) and Column BB (TAXES) BOTH values will be convert based on selected Currency in (Column L). 2. If you choose "Partial Conversion" then Column BA (AMOUNT) only will be converted based on selected currency (Column L) and Column BB (TAXES) value (INR) will be added to the converted values.
Note on K47: gepadmin: 1. If you choose "Full Conversion" then Column BA (AMOUNT) and Column BB (TAXES) BOTH values will be convert based on selected Currency in (Column L). 2. If you choose "Partial Conversion" then Column BA (AMOUNT) only will be converted based on selected currency (Column L) and Column BB (TAXES) value (INR) will be added to the converted values.
Note on K48: gepadmin: 1. If you choose "Full Conversion" then Column BA (AMOUNT) and Column BB (TAXES) BOTH values will be convert based on selected Currency in (Column L). 2. If you choose "Partial Conversion" then Column BA (AMOUNT) only will be converted based on selected currency (Column L) and Column BB (TAXES) value (INR) will be added to the converted values.
Note on K49: gepadmin: 1. If you choose "Full Conversion" then Column BA (AMOUNT) and Column BB (TAXES) BOTH values will be convert based on selected Currency in (Column L). 2. If you choose "Partial Conversion" then Column BA (AMOUNT) only will be converted based on selected currency (Column L) and Column BB (TAXES) value (INR) will be added to the converted values.
Note on K50: gepadmin: 1. If you choose "Full Conversion" then Column BA (AMOUNT) and Column BB (TAXES) BOTH values will be convert based on selected Currency in (Column L). 2. If you choose "Partial Conversion" then Column BA (AMOUNT) only will be converted based on selected currency (Column L) and Column BB (TAXES) value (INR) will be added to the converted values.
Note on K51: gepadmin: 1. If you choose "Full Conversion" then Column BA (AMOUNT) and Column BB (TAXES) BOTH values will be convert based on selected Currency in (Column L). 2. If you choose "Partial Conversion" then Column BA (AMOUNT) only will be converted based on selected currency (Column L) and Column BB (TAXES) value (INR) will be added to the converted values.
Note on K52: gepadmin: 1. If you choose "Full Conversion" then Column BA (AMOUNT) and Column BB (TAXES) BOTH values will be convert based on selected Currency in (Column L). 2. If you choose "Partial Conversion" then Column BA (AMOUNT) only will be converted based on selected currency (Column L) and Column BB (TAXES) value (INR) will be added to the converted values.
Validate
Print
Help

## Macros
Please Enable Macros to View BoQ information