## BoQ1 (hidden)
Percentage BoQ
BoQ_Ver3.1 | Percentage | Normal | INR Only | INR
Select, At Par, Excess (+), Less (-) |  | IOCL
Tender Inviting Authority: Superintending Engineer, Institute Works Department, IIT(BHU), Varanasi
Name of Work: Solar street lighting Works in the IIT(BHU), Varanasi.
Contract No: IIT(BHU)/IWD/ET-…../2024-25/_____, Dated: __.01.2025
Name of the Bidder/ Bidding Firm / Company :
PRICE SCHEDULE (This BOQ template must not be modified/replaced by the bidder and the same should be uploaded after filling the relevant columns, else the bidder is liable to be rejected for this tender. Bidders are allowed to enter the Bidder Name and Values only )
NUMBER # | TEXT # | TEXT # | NUMBER # | TEXT # | NUMBER | NUMBER | TEXT | TEXT # | NUMBER # | TEXT# | TEXT # | NUMBER # | NUMBER | NUMBER | NUMBER | NUMBER | TEXT | TEXT | NUMBER | NUMBER | NUMBER | NUMBER | TEXT | TEXT | NUMBER | NUMBER | NUMBER | NUMBER | TEXT | TEXT | NUMBER | NUMBER | NUMBER | NUMBER | TEXT | TEXT | NUMBER | NUMBER | NUMBER | NUMBER | TEXT | TEXT | NUMBER | NUMBER | NUMBER # | NUMBER # | TEXT | TEXT | NUMBER # | NUMBER # | DATE | NUMBER # | NUMBER # | TEXT #
Sl. No. | Item Description | Item Code / Make | Quantity | Units | Estimated Rate in Rs. P. |  |  | Addition / Deduction | Addition / Deduction Values | Currency Convertion against each Item | Quoted Currency in INR / Other Currency | BASIC RATE In Figures To be entered by the Bidder Rs. P | Excise Duty | VAT | Freight Charges ( Unloading & Stacking) | Any Other Taxes/Duties/Levies |  |  | Other Taxes 2 | IIIrd Party i.e DGS&D / RITES etc Inspection Charges @0.34%+Service Tax | Less for Cenvat Credit,if any respect of Supplies Under full Excise Duty Category | [30 empty] | TOTAL AMOUNT With Taxes in Rs. P. | TOTAL AMOUNT With Taxes | TOTAL AMOUNT in Words
1 | 2 | 3 | 4 | 5 | 6 | 7 | 8 | 9 | 10 | 11 | 12 | 13 | 14 | 15 | 16 | 17 | 18 | 19 | 20 | 21 | 22 | 23 | 24 | 25 | 26 | 27 | 28 | 29 | 30 | 31 | 32 | 33 | 34 | 35 | 36 | 37 | 38 | 39 | 40 | 41 | 42 | 43 | 44 | 45 | 46 | 47 | 48 | 49 | 50 | 51 | 52 | 7 | 54 | 8
0.1 | xx | BI01010001010000000000000515BI0100001112 | [52 empty] | 0.1 | xx | BI01010001010000000000000515BI0100001112 |  |  | Construction of chamber for 100mm sluices valve | item1 | 10 | 1 Nos
1 | Making of RCC foundation of dimesion size- 400 mm x 400 mm x 1200mm with Gr M20 RCC and Fe 415 grade reinforcement for installation of Pole for the mounting of the all in one solar street light PV Panel . | ITEM-1 | 55 | Nos. | 2450 |  |  | Excess(+) | 1 | Full Conversion | INR | [40 empty] | #VALUE! | #VALUE! | #VALUE! | 1 | Making of RCC foundation of dimesion size- 400 mm x 400 mm x 1200mm with Gr M20 RCC and Fe 415 grade reinforcement for installation of Pole for the mounting of the all in one solar street light PV Panel . | ITEM-1 | 53 | Nos. | Supplying, Conveying and fixing spls. Including eart | item1 | 123.223 | Nos
2 | Supplying, Installation and fixing of 80 mm dia G.I Aluminium Painted pole with with welded base plate suitable size and nut bolt for the mounting of all in one solar street light PV Panel, Pole Height -6 meter, Pole top dia size as per requirement for mounting of solar PV Panel. | ITEM-2 | 55 | Nos. | 6800 |  |  | Excess(+) | 1 | Full Conversion | INR | [40 empty] | #VALUE! | #VALUE! | #VALUE! | 2 | Supplying, Installation and fixing of 100 mm dia G.I Aluminium Painted pole with with welded base plate suitable size and nut bolt for the mounting of all in one solar street light PV Panel, Pole Height -6 meter, Pole top dia size as per requirement for mounting of solar PV Panel. | ITEM-2 | 53 | Nos. | Construction of chamber for 100mm sluices valve | item3 | 10 | Nos
3 | S/I/T/Commissioning of Solar Street Light/Road LED light High performance IP 66 LED Solar Street light fitting Capacity-40W.AIO Solar street light Battery- type- LFP , Voltage- Min 10V and Maximum 14.6V, Current Capacit- 24Ah. SPV Panel- Type Mono-Crystalline , Power 60-65Wp,Voc 24-25.5VDC Vmp-20-22VDC, Isc- 3.1A , iMP 3-A Efficiency range ≥15% LED- Manufacturer Bridgelux/Osram/Shineon LED Product Code /, Catalogue ref. 5050(High Power), CCT / Colour Code 5700K, CRI ≥70 Base Lumen 150, Power 60-65Wp. Driver Characteristics- Duty Cycle 12:00 Hrs , Indication-Battery low votage - Red LED Low, Battery Charging- Green LED Glow,Battery Full Charge -Green lLED gLOW, Load Short ckt-Green &Red LED Link. Suitable to Pole Height 5&6 mter , . Input Current 2.97 to 3.28 Input Power 38-42Wp Output Current 1.01 - 1.11 Output Voltage 33-36V,output power 34.5 to 39W , Efficiency range of Driver >90% Condiions 12.8V DC, 25±2°C Charge Controller type -PWM/MPPT,Sensor type-Microwave/PIR Make- and ensure uniform light distrubution complete & supplying & drawing 3x1.5 sqmm FRLS PVC insl. copper cond. single core cable for making connections, testing etc. as per required. Make Philipse/Crompton/Bajaj/Wipro/Polycab. | ITEM-3 | 55 | Nos. | 34515 |  |  | Excess(+) | 1 | Full Conversion | INR | [40 empty] | #VALUE! | #VALUE! | #VALUE! | 3 | S/I/T/Commissioning of Solor Street Light/Road LED light High performance IP 66 LED Solor Street light fitting Capacity-40W.AIO Solor street light Battery- type- LFP , Voltage- Min 10V and Maximum 14.6V, Current Capacit- 24Ah. SPV Panel- Type Mono-Crystalline , Power 60-65Wp,Voc 24-25.5VDC Vmp-20-22VDC, Isc- 3.1A , iMP 3-A Efficiency range ≥15% LED- Manufacturer Bridgelux/Osram/Shineon LED Product Code /, Catalogue ref. 5050(High Power), CCT / Colour Code 5700K, CRI ≥70 Base Lumen 150, Power 60-65Wp. Driver Characteristics- Duty Cycle 12:00 Hrs , Indication-Battery low votage - Red LED Low, Battery Charging- Green LED Glow,Battery Full Charge -Green lLED gLOW, Load Short ckt-Green &Red LED Link. Suitable to Pole Height 5&6 mter , . Input Current 2.97 to 3.28 Input Power 38-42Wp Output Current 1.01 - 1.11 Output Voltage 33-36V,output power 34.5 to 39W , Efficiency range of Driver >90% Condiions 12.8V DC, 25±2°C Charge Controller type -PWM/MPPT,Sensor type-Microwave/PIR Make- and ensure uniform light distrubution complete & supplying & drawing 3x1.5 sqmm FRLS PVC insl. copper cond. single core cable for making connections, testing etc. as per required. Make-Philipse/Crompton/Bajaj/Wipro/Polycab. | ITEM-3 | 53 | Nos. | Supplying, Conveying and fixing spls. Including ea | item4 | 10 | Nos
Total in Figures | [51 empty] | #VALUE! | #VALUE! | #VALUE! |  |  |  |  | 4 | Construction of chamber for 100mm sluice plates | item5 | 10 | Nos
Quoted Rate in Figures |  |  |  | Select | [47 empty] | 0 | 0 | #VALUE!
Quoted Rate in Words |  | #VALUE!
Note on K13: gepadmin: 1. If you choose "Full Conversion" then Column BA (AMOUNT) and Column BB (TAXES) BOTH values will be convert based on selected Currency in (Column L). 2. If you choose "Partial Conversion" then Column BA (AMOUNT) only will be converted based on selected currency (Column L) and Column BB (TAXES) value (INR) will be added to the converted values.
Note on K14: gepadmin: 1. If you choose "Full Conversion" then Column BA (AMOUNT) and Column BB (TAXES) BOTH values will be convert based on selected Currency in (Column L). 2. If you choose "Partial Conversion" then Column BA (AMOUNT) only will be converted based on selected currency (Column L) and Column BB (TAXES) value (INR) will be added to the converted values.
Note on K15: gepadmin: 1. If you choose "Full Conversion" then Column BA (AMOUNT) and Column BB (TAXES) BOTH values will be convert based on selected Currency in (Column L). 2. If you choose "Partial Conversion" then Column BA (AMOUNT) only will be converted based on selected currency (Column L) and Column BB (TAXES) value (INR) will be added to the converted values.
Note on K16: gepadmin: 1. If you choose "Full Conversion" then Column BA (AMOUNT) and Column BB (TAXES) BOTH values will be convert based on selected Currency in (Column L). 2. If you choose "Partial Conversion" then Column BA (AMOUNT) only will be converted based on selected currency (Column L) and Column BB (TAXES) value (INR) will be added to the converted values.
Validate
Print
Help

## Macros
Please Enable Macros to View BoQ information